## BoQ1
Government eProcurement System Created By: Anita Meena Created Date/Time: 18-Apr-2022 03:46 PM Tender Title: Additional works required by AAICLAS for Operationalization of Cargo Building at Jaipur Airport. (ELECTRICAL WORKS) Tender ID: 2022_AAI_109401_1
Tender Inviting Authority: Sr. Manager (Engg-E), Jaipur Airport, Airport - 302029
Name of Work: Additional works required by AAICLAS for Operationalization of Cargo Building at Jaipur Airport. (Electrical works)
Contract No: AAI/JPR/JVMU-ENGG(E)/F-01/2021-22
SCHEDULE OF WORK / ITEM(S)
Sl.No | Description of Work / Item(s) | No.of Qty | Units | Estimated Rate | Navyug Engineering(GSTN-08AARPG2253Q1Z4) |  | M/s Sogani Electrical(GSTN-08AGBPS1420R1Z3) |  | Ganga Enterprises(GSTN-23EHHPS2413F1ZL)
[5 empty] | Rate | Amount | Rate | Amount | Rate | Amount | L1 Amount | L1 Vendor
1.00 | SITC of 2.0 TR (nominal) capacity 5-star rated split type airconditioniner unit including indoor, outdoor fitted with hermetically sealed rotary compressor, outdoor unit stand ,copper refrigerant pipe up to 3.50 mtr, 3x2.5 sqmm size copper cable etc. suitable for 230V, 50 Hz, single phase AC supply. | 2.00 | Each | 100.00 | 45800.00 | 91600.00 | 56500.00 | 113000.00 | 60000.00 | 120000.00 | 91600.00 | Navyug Engineering
2.00 | SITC of 400/450 mm sweep wal mounting type fan complete with motor, wall bracket assembly , blades, speed regulator and suitable for use on 230 volts, 50 Hz, single phase, A.C. Supply. | 2.00 | Each | 100.00 | 2800.00 | 5600.00 | 2500.00 | 5000.00 | 4000.00 | 8000.00 | 5000.00 | M/s Sogani Electrical
3.00 | Supply & fixing of 3phase Digital Multifunction Meter in existing panel with accuracy -class 0.5s, suitable for measuring volatge,current,frequency, power factor, power, Power On/Off Hours, Load On/Off Hours etc with Modbus Rs 485 provisions. Complete as required. (Secure elite 445 or equivalent) | 4.00 | Each | 100.00 | 11000.00 | 44000.00 | 10500.00 | 42000.00 | 8000.00 | 32000.00 | 32000.00 | Ganga Enterprises
| Total in Figures |  |  |  |  | 141200.00 |  | 160000.00 |  | 160000.00
Lowest Amount Quoted BY: Navyug Engineering(141200.00)

## BOQ Summary
BOQ Summary Details Tender Title: Additional works required by AAICLAS for Operationalization of Cargo Building at Jaipur Airport. (ELECTRICAL WORKS) Tender ID: 2022_AAI_109401_1
Sheet Name | Sl.No | Bidder Name | Amount | Bid Rank
BoQ1 | 1 | Navyug Engineering | 141200.00 | L1
| 2 | M/s Sogani Electrical | 160000.00 | L2
| 3 | Ganga Enterprises | 160000.00 | L2