## BoQ1
Government eProcurement System Created By: Subhra Santa Ghosh Created Date/Time: 13-Apr-2022 03:43 PM Tender Title: Extension of Terminal Building under Phase-III at Bagdogra Airport (SH Electrical and Mechanical Works). SH I SITC of 3 Nos. Arrival Conveyor Belt at Bagdogra Airport including AICMC for 5 Years (i.e after 2 years DLP.) Tender ID: 2022_AAI_109999_1
Tender Inviting Authority: SM (E-E)
Name of Work: Extension of Terminal Building under Phase III at Bagdogra Airport (SH: Electrical and Mechanical Works) SH:I SITC of 3 Nos. Arrival Conveyor Belt including AICMC for 5 Years (after 2 years DLP) at Bagdogra Airport .
Contract No: 2022_AAI_109999_1
SCHEDULE OF WORK / ITEM(S)
Sl.No | Description of Work / Item(s) | No.of Qty | Units | Estimated Rate | GANNON DUNKERLEY AND CO LTD(GSTN-19AAACG1846P1Z6) |  | PREMIER ENGINEERING TECHNICS PVT. LTD.(GSTN-27AADCP1420F1ZW) |  | DElite System Engineering (India) Pvt. Ltd.(GSTN-NA)
[5 empty] | Rate | Amount | Rate | Amount | Rate | Amount | L1 Amount | L1 Vendor
1.00 | FRICTION DRIVE TYPE ARRIVAL SLAT CONVEYOR: Design, Supply, Installation, Testing & Commissioning of heavy duty Endless Slat Type Flat Arrival Baggage Conveyor System having nominal useful width of 950mm, having rubber slats black in colour with smooth top of PVC / PU / Rubber, antistatic, flame retardant, height 450mm from finished floor level and speed of 24-30 Mtrs / min. The carousel shall have die-cast aluminimum chain block friction type suitable capacity drive unit complete with overlapping slats finished chain track unit frame work tension adjustment device stainless steel side covering (inner & outer) in the passenger area as well as in the non passenger area, toe-kick plate at inner & outer sides, infill, rubber slat of suitable dimensions with MS slat support having live loading capacity of 35 kgs per linear meter and all other accessories including cutting and drilling of holes, equipment grouting, earthing, necessary wiring, connection / interconnection etc. as required for successful commissioning of baggage conveyor system complete as per the direction of Engineer-in-Charge.
1.10 | Length Approx 50.8 m. each (1 No. Belt) | 50.80 | Mtr. | 60000.00 | 44000.00 | 2235200.00 | 54000.00 | 2743200.00 | 42800.00 | 2174240.00 | 2174240.00 | DElite System Engineering (India) Pvt. Ltd.
1.20 | Length Approx 52 m. each( 2 Nos Belt) | 104.00 | Mtr. | 60000.00 | 44000.00 | 4576000.00 | 54000.00 | 5616000.00 | 42800.00 | 4451200.00 | 4451200.00 | DElite System Engineering (India) Pvt. Ltd.
2.00 | FEEDER CONVEYOR FOR ARRIVAL SLAT CONVEYOR: Design, Supply, Installation, Testing & Commissioning of heavy duty Slider Bed Conveyor of 5.5 Mtr. Loading + 5.5 Mtr. Feeding conveyor (i.e. 11 Mtr. for each set) measured across the center line having frame 1050mm (useful width not less than 1000 mm) and 400 mm height from finished floor level for easy handling of passenger baggage weighing 35 kg. per linear mtr at speed of 21 to 25 mtr / min. complete with PVC belt on bed construction as specified i/ c drive unit & end pulleys, take up pulley / side panels with 1.6mm thick of stainless steel & all other accessories for commissioning of the conveyor as per following length & specifications. Each Set Length = (5.5 Mtr. + 5.5 Mtr.) = 11 Mtr.(approx) Total 3 Sets of 11 Mtr. length | 33.00 | Mtr. | 33000.00 | 24000.00 | 792000.00 | 33500.00 | 1105500.00 | 49500.00 | 1633500.00 | 792000.00 | GANNON DUNKERLEY AND CO LTD
3.00 | CONTROL PANEL: Supply, Installation, Testing & Commissioning of control panel of 2 mm thick CRCA sheet dust and vermin proof powder coated outdoor type both side openable & accessible double door floor mounted with locking arrangement suitable for operation on 415 volts, 3Phase, 50 Hz AC supply having 200 amp capacity copper busbar i/c earthing connections and comprising of components, features and control logic as required for arrival baggage handling system including all copper cabling for outgoing connections from panel to motor, emergency switches, shutters complete as required as per site conditions. | 3.00 | Job | 185000.00 | 220000.00 | 660000.00 | 170000.00 | 510000.00 | 200000.00 | 600000.00 | 510000.00 | PREMIER ENGINEERING TECHNICS PVT. LTD.
4.00 | ROLLING SHUTTER: Supply, Installation, Testing & Commissioning of electricaly operated Rolling Shutter with arrangement for auto and manual operation to suit to the opening in wall fabricated extruded Aluminium provided with suitable rated tubular geared single phase motor directly coupled to the shaft of the shutter, limit switch or sensor interlock with conveyor starter, complete with guide channels wiring, earthing, painting etc. as required for the successful operation of the shutter for minimum opening size 1.5 mtr. (L) x 1.35 mtr. (W). complete as required as per site conditions. | 6.00 | Job | 70000.00 | 65000.00 | 390000.00 | 95000.00 | 570000.00 | 60000.00 | 360000.00 | 360000.00 | DElite System Engineering (India) Pvt. Ltd.
5.00 | DRAUGHT CURTAIN: Supply & Installation of Draught Curtain cover for the opening of conveyer belt, of sutiable size fabricated with 3mm thick Nylon Rubber flaps, to be fixed by SS flat strip as per size of shutter opening etc. the opening size shall be as per dimensions/ drawings approved by engg.-in-charge, complete as required as per site conditions. | 6.00 | Job | 7000.00 | 10000.00 | 60000.00 | 6500.00 | 39000.00 | 5000.00 | 30000.00 | 30000.00 | DElite System Engineering (India) Pvt. Ltd.
6.00 | Dismantling of existing arrival slat type conveyors (of length about 52 Mtr each) and keeping the same in AAI store (within 50 Mtr. distance) as per site condition and as directed by Engineer-in-Charge. | 2.00 | Job | 50000.00 | 15000.00 | 30000.00 | 25000.00 | 50000.00 | 23000.00 | 46000.00 | 30000.00 | GANNON DUNKERLEY AND CO LTD
7.00 | All inclusive Comprehensive Maintenance Conrtract (AICMC)of 3 Nos slat type arrival conveyor belts along with other items (i.e. Sl. No:01 to 05) for 5 years (after defect liability period of 2 years)
7.10 | Year - 1 (2.44% of SITC cost i.e. totaling Sl. No:01 to 05) | 1.00 | Job | 278500.00 | 212602.00 | 212602.00 | 258242.00 | 258242.00 | 225674.00 | 225674.00 | 212602.00 | GANNON DUNKERLEY AND CO LTD
7.20 | Year - 2 (2.33% cumulative enhancement on Year - 1 AICMC cost) | 1.00 | Job | 285000.00 | 217556.00 | 217556.00 | 264259.00 | 264259.00 | 230932.00 | 230932.00 | 217556.00 | GANNON DUNKERLEY AND CO LTD
7.30 | Year - 3 (2.46% cumulative enhancement on Year - 2 AICMC cost) | 1.00 | Job | 292000.00 | 222908.00 | 222908.00 | 270760.00 | 270760.00 | 236613.00 | 236613.00 | 222908.00 | GANNON DUNKERLEY AND CO LTD
7.40 | Year - 4 (2.74% cumulative enhancement on Year - 3 AICMC cost) | 1.00 | Job | 300000.00 | 229016.00 | 229016.00 | 278179.00 | 278179.00 | 243096.00 | 243096.00 | 229016.00 | GANNON DUNKERLEY AND CO LTD
7.50 | Year - 5 (3% cumulative enhancement on Year - 4 AICMC cost) | 1.00 | Job | 309000.00 | 235886.00 | 235886.00 | 286524.00 | 286524.00 | 250389.00 | 250389.00 | 235886.00 | GANNON DUNKERLEY AND CO LTD
| Total in Figures |  |  |  |  | 9861168.00 |  | 11991664.00 |  | 10481644.00
Lowest Amount Quoted BY: GANNON DUNKERLEY AND CO LTD(9861168.00)

## BOQ Summary
BOQ Summary Details Tender Title: Extension of Terminal Building under Phase-III at Bagdogra Airport (SH Electrical and Mechanical Works). SH I SITC of 3 Nos. Arrival Conveyor Belt at Bagdogra Airport including AICMC for 5 Years (i.e after 2 years DLP.) Tender ID: 2022_AAI_109999_1
Sheet Name | Sl.No | Bidder Name | Amount | Bid Rank
BoQ1 | 1 | GANNON DUNKERLEY AND CO LTD | 9861168.00 | L1
| 2 | DElite System Engineering (India) Pvt. Ltd. | 10481644.00 | L2
| 3 | PREMIER ENGINEERING TECHNICS PVT. LTD. | 11991664.00 | L3