## BoQ1
Government eProcurement System Created By: DEVENDRA GOSWAMI Created Date/Time: 02-May-2022 05:05 PM Tender Title: SITC of Airfield Lighting Control and Monitoring System (ALCMS) including ACMC of Three Years at Birsi Airport, Gondia Tender ID: 2022_AAI_110163_1
Tender Inviting Authority: AGM (Engg-E), AIRPORTS AUTHORITY OF INDIA, BIRSI AIRPORT, GONDIA.
Name of Work: SITC OF AIRFIELD LIGHTING CONTROL AND MONITORING SYSTEM (ALCMS) INCLUDING ACMC OF THREE YEARS AT BIRSI AIRPORT GONDIA.
Contract No: 2022_AAI_110163 _1
SCHEDULE OF WORK / ITEM(S)
Sl.No | Description of Work / Item(s) | No.of Qty | Units | Estimated Rate | NASU SYSTEMS(GSTN-27ABAPS2566G1ZK)
[5 empty] | Rate | Amount | L1 Amount | L1 Vendor
1.10 | Design, supply, installation, testing & commissioning of Airfield Lighting Control & Monitoring System (ALCMS), Type 'L 890 BB' to the requirements of FAA Advisory Circular No. AC 50/5345 - 56B (Current edition) and additional circuits/ mechanisms/ interfaces for control & monitoring of constant current regulators (CCRs) & fixed circuits such as Landing - H, Wind cones, Apron High Mast flood lights Beacon lights etc., as mentioned in Annexure-1, to make them compatible with ALCMS, Data & Power Cabling, Earthing etc., including spare PLC and I/O modules, all hardware and software, licenses & other items as required for successful operation of the system in line with the scope of work, details of equipments, equipments specification, performance criteria etc., complete as required. Two vault processor should be provided both running in parallel for redundancy in operation etc as required. | 1.00 | Job | 100.00 | 2610000.00 | 2610000.00 | 2610000.00 | NASU SYSTEMS
2.10 | Supply and laying of Single mode 6 core, armoured Optic Fibre Cable (OFC) (ISI marked) conforming to ITU-T G.652 and IEC- 60794 with up to date amendments, etc., complete as required. through existing HDPE pipe of 40 mm dia. | 800.00 | Mtr | 100.00 | 99.00 | 79200.00 | 79200.00 | NASU SYSTEMS
2.20 | Supply and laying of HDPE pipe of PN 6 and PE 63 of following size ISI marked, HDPE pipe along with all accessories like socket, bend, couplers etc., conforming to IS 14930, Part II with up to date amendments complete as required in the existing existing RCC/HUME/metal pipe/ masonry duct/ trench 40 mm dia | 150.00 | Mtr | 10.00 | 99.00 | 14850.00 | 14850.00 | NASU SYSTEMS
2.30 | Supply and laying of HDPE pipe of PN 6 and PE 63 of following size ISI marked, HDPE pipe along with all accessories like socket, couplers etc., conforming to IS 14930, Part II with up to date amendments complete as required on wall surface/cable tray with necessary Clamps/Cable ties at required intervals as required. 40 mm dia | 100.00 | Mtr | 10.00 | 99.00 | 9900.00 | 9900.00 | NASU SYSTEMS
2.40 | Supply and fixing of Single mode 6 core, armoured Optic Fibre Cable (OFC) (ISI marked) conforming to ITU-T G.652 and IEC- 60794 with up to date amendments, etc., as loop inside the vault processors/Open duct/ surface including providing cable tie/ mounting clamps etc., complete as required. | 100.00 | Mtr | 10.00 | 72.00 | 7200.00 | 7200.00 | NASU SYSTEMS
2.50 | Fabrication, supply and installation of suitable size wall mounted, 1.2mm thickness CRCA Steel sheet Enclosure box with DIN rail, 01 No. 2 Pole 10A MCB, 01 No. 2 pole 9A Contactors as required with 1NO+1NC aux.add on block, interconnected wiring between contactors & MCBs, connectors,screws, etc as required to connect the Beacon control circuit. | 1.00 | Job | 10.00 | 72.00 | 72.00 | 72.00 | NASU SYSTEMS
2.60 | Excavation for cable trenches of depth upto 1.2 m in soft soil including getting out the excavated soil and disposal of surplus excavated soil as directed within a lead of 50 metres. | 5.00 | Cum | 10.00 | 900.00 | 4500.00 | 4500.00 | NASU SYSTEMS
2.70 | Laying of one number PVC insulated and PVC sheathed / XLPE cable of 1.1 KV grade of following size in the existing masonry open duct as required. Upto 35 Sq.mm | 50.00 | Mtr | 10.00 | 54.00 | 2700.00 | 2700.00 | NASU SYSTEMS
2.80 | Laying and fixing of one number PVC insulated and PVC sheathed / Control cable of 1.1 KV grade of following size on wall surface as required. Upto 35 sq. mm (clamped with 1mm thick saddle) | 150.00 | Mtr | 10.00 | 72.00 | 10800.00 | 10800.00 | NASU SYSTEMS
3.10 | All inclusive comprehensive maintenance of complete ALCMS & other related hardwares and softwares including all spares and consumables, providing full support during breakdown & trouble shooting, programming, carrying out quarterly routine maintenance checks, preventive and breakdown maintenance etc. as required as per good engineering practices, recommendations of the respective equipment manufacturers and instructions of engineer-in-charge for maintaining the systems. This includes keeping the system in acceptable functional and serviceable state etc. as specified including cost of all spare parts First Year (after Completion of DLP) | 12.00 | Months | 10.00 | 18000.00 | 216000.00 | 216000.00 | NASU SYSTEMS
3.20 | Second Year (after completion of DLP) | 12.00 | Months | 10.00 | 18000.00 | 216000.00 | 216000.00 | NASU SYSTEMS
3.30 | Third Year (after completion of DLP) | 12.00 | Months | 10.00 | 18000.00 | 216000.00 | 216000.00 | NASU SYSTEMS
| Total in Figures |  |  |  |  | 3387222.00
Lowest Amount Quoted BY: NASU SYSTEMS(3387222.00)

## BOQ Summary
BOQ Summary Details Tender Title: SITC of Airfield Lighting Control and Monitoring System (ALCMS) including ACMC of Three Years at Birsi Airport, Gondia Tender ID: 2022_AAI_110163_1
Sheet Name | Sl.No | Bidder Name | Amount | Bid Rank
BoQ1 | 1 | NASU SYSTEMS | 3387222.00 | L1