## BoQ1
Government eProcurement System Created By: Jagir Singh Created Date/Time: 20-Apr-2022 05:14 PM Tender Title: Special repair and patch work at Apron shoulder, Runway shoulder and Perimeter road etc. inside operational area at SGRDJI Airport, Amritsar. Tender ID: 2022_AAI_110290_1
Tender Inviting Authority: AGM (E-C)
Name of Work: Special repair and patch work at Apron shoulder, Runway shoulder and Perimeter road etc. inside operational area at SGRDJI Airport, Amritsar.
Contract No: 2022_AAI_110290_1
SCHEDULE OF WORK / ITEM(S)
Sl.No | Description of Work / Item(s) | No.of Qty | Units | Estimated Rate | KOHINOOR CONSTRUCTION CO(GSTN-03BXBPS8355P1ZT) |  | CHARANJIT CONSTRUCTION CO(GSTN-03BXBPS8265A1ZN) |  | Jagson Constructions Limited(GSTN-03AABCJ2040D1ZG)
[5 empty] | Rate | Amount | Rate | Amount | Rate | Amount | L1 Amount | L1 Vendor
1.00 | Dismantling of flexible pavement (bituminous courses) by mechanical means and disposal of dismantled material up to a lead of 1 kilometre, as per direction of Engineer-in-charge. | 561.93 | cum | 178.61 | 450.00 | 252869.40 | 465.00 | 261298.38 | 475.00 | 266917.70 | 252869.40 | KOHINOOR CONSTRUCTION CO
2.00 | Providing and applying tack coat using hot straight run bitumen of grade VG - 10, including heating the bitumen, spraying the bitumen with mechanically operated spray unit fitted on bitumen boiler, cleaning and preparing the existing road surface as per specifications : b) On bituminous surface @ 0.50 Kg / sqm | 15879.38 | sqm | 178.61 | 38.00 | 603416.44 | 42.00 | 666933.96 | 45.00 | 714572.10 | 603416.44 | KOHINOOR CONSTRUCTION CO
3.00 | 4 cm thick bitumastic sheet with hot bitumen of approved quality, using stone chippings (60% with 12.5 mm nominal size and 40% with 10 mm nominal size) @ 2.60 cum per 100 sqm and coarse sand @ 2.60 cum per 100 sqm of road surface and with bitumen @ 56 kg/cum of stone chippings and @ 128 kg/cum of sand over a tack coat with hot straight run bitumen, including consolidation with road roller of 8 to 10 tonne etc. complete. (tack coat to be paid separately) :a) With paving Asphalt grade VG - 10 heated and then mixed with solvent at the rate of 70 grams per kg of asphalt | 15769.38 | sqm | 178.61 | 480.00 | 7569302.40 | 502.00 | 7916228.76 | 510.00 | 8042383.80 | 7569302.40 | KOHINOOR CONSTRUCTION CO
4.00 | Providing and laying bituminous macadam using crushed stone aggregates of specified grading premixed with bituminous binder, transported to site by tippers, laid over a previously prepared surface with paver finisher equiped with electronic sensor to the required grade, level and alignment and rolling with smooth wheeled, vibratory and tandem rollers as per specifications to achieve the desired compaction and density, complete as per specificatons and directions of Engineer-in-Charge. b) 50 to 100 mm average compacted thickness with bitumen of grade VG-30 @ 3.50% (percentage by weight of total mix) prepared in Drum Type Hot Mix Plant of 60-90 TPH capacity. | 7.50 | cum | 178.61 | 6800.00 | 51000.00 | 6915.00 | 51862.50 | 7500.00 | 56250.00 | 51000.00 | KOHINOOR CONSTRUCTION CO
| Total in Figures |  |  |  |  | 8476588.24 |  | 8896323.60 |  | 9080123.60
Lowest Amount Quoted BY: KOHINOOR CONSTRUCTION CO(8476588.24)

## BOQ Summary
BOQ Summary Details Tender Title: Special repair and patch work at Apron shoulder, Runway shoulder and Perimeter road etc. inside operational area at SGRDJI Airport, Amritsar. Tender ID: 2022_AAI_110290_1
Sheet Name | Sl.No | Bidder Name | Amount | Bid Rank
BoQ1 | 1 | KOHINOOR CONSTRUCTION CO | 8476588.24 | L1
| 2 | CHARANJIT CONSTRUCTION CO | 8896323.60 | L2
| 3 | Jagson Constructions Limited | 9080123.60 | L3