## BoQ1
Government eProcurement System Created By: Vinay Prakash Created Date/Time: 21-Apr-2022 04:54 PM Tender Title: Development and upgradation of Rourkela Airport in the state of Odisha from Code 2B to Code 3C. SH Construction of Boundary Wall for segregation of Operational and Non Operational Area at Rourkela Airport Tender ID: 2022_AAI_110462_1
Tender Inviting Authority: Airports Authority of India
Name of Work: Development and upgradation of Rourkela Airport in the state of Odisha from Code 2B to Code 3C. SH: Construction of Boundary Wall for segregation of Operational and Non Operational Area at Rourkela Airport.
Contract No:
SCHEDULE OF WORK / ITEM(S)
Sl.No | Description of Work / Item(s) | No.of Qty | Units | Estimated Rate | R K MISHRA AND COMPANY(GSTN-20AAHFR5549J1Z3) |  | BANAMALI ROUT(GSTN-21ABPPB1496H1ZT) |  | M/S DAROGA SINGH CONSTRUCTION COMPANY(GSTN-20AALFD6255D1ZT) |  | SHIALENDRA KUMAR(GSTN-NA) |  | PCM INFRAPROJECTS PRIVATE LIMITED(GSTN-NA) |  | Sri Niranjan Jena(GSTN-NA)
[5 empty] | Rate | Amount | Rate | Amount | Rate | Amount | Rate | Amount | Rate | Amount | Rate | Amount | L1 Amount | L1 Vendor
1.00 | Earthwork in Excavation by mechanical means (Hydraulic excavator) / manual means over areas (exceeding 30 cm in depth, 1.5 m in width as well as 10 Sqm. on plan) including getting out and disposal of excavated earth lead upto 50m and lift upto 1.5m, as directed by engineers-in-charge. | 1512.00 | Cum |  | 90.00 | 136080.00 | 153.00 | 231336.00 | 110.00 | 166320.00 | 120.00 | 181440.00 | 76.96 | 116363.52 | 200.00 | 302400.00 | 116363.52 | PCM INFRAPROJECTS PRIVATE LIMITED
2.00 | Providing and laying in position cement concrete of specified grade excluding the cost of centering and shuttering - All work up to plinth level: 1:4:8 (1 Cement : 4 coarse sand (zone-III) : 8 graded stone aggregate 40 mm nominal size) | 80.00 | Cum |  | 4200.00 | 336000.00 | 4050.00 | 324000.00 | 3650.00 | 292000.00 | 4500.00 | 360000.00 | 3259.17 | 260733.60 | 5800.00 | 464000.00 | 260733.60 | PCM INFRAPROJECTS PRIVATE LIMITED
3.00 | Providing and laying cement concrete in retaining walls, return walls, walls (any thickness) including attached pilasters, columns, piers, abutments, pillars, posts, struts, buttresses, string or lacing courses, parapets, coping, bed blocks, anchor blocks, plain window sills, fillets, sunken floor etc., up to floor five level, excluding the cost of centering, shuttering and finishing A) 1:2:4 (1 Cement : 2 coarse sand (zone-III) : 4 graded stone aggregate 20 mm nominal size) | 11.00 | Cum |  | 5100.00 | 56100.00 | 5580.00 | 61380.00 | 4500.00 | 49500.00 | 5100.00 | 56100.00 | 4486.00 | 49346.00 | 6800.00 | 74800.00 | 49346.00 | PCM INFRAPROJECTS PRIVATE LIMITED
4.00 | Providing and laying in position machine batched and machine mixed design mix M-25 grade cement concrete for reinforced cement concrete work, using cement content as per approved design mix, including pumping of concrete to site of laying but excluding the cost of centering, shuttering, finishing and reinforcement, including admixtures in recommended proportions as per IS: 9103 to accelerate, retard setting of concrete, improve workability without impairing strength and durability as per direction of Engineer-in-charge. (Note :- Cement content considered in this item is @ 330 kg/cum. Excess/ less cement used as per design mix is payable/recoverable separately). A) All works upto plinth level | 532.00 | Cum |  | 5600.00 | 2979200.00 | 6030.00 | 3207960.00 | 5200.00 | 2766400.00 | 5800.00 | 3085600.00 | 4099.00 | 2180668.00 | 6400.00 | 3404800.00 | 2180668.00 | PCM INFRAPROJECTS PRIVATE LIMITED
5.00 | Providing and laying in position machine batched and machine mixed design mix M-25 grade cement concrete for reinforced cement concrete work, using cement content as per approved design mix, including pumping of concrete to site of laying but excluding the cost of centering, shuttering, finishing and reinforcement, including admixtures in recommended proportions as per IS: 9103 to accelerate, retard setting of concrete, improve workability without impairing strength and durability as per direction of Engineer-in-charge. (Note :- Cement content considered in this item is @ 330 kg/cum. Excess/ less cement used as per design mix is payable/recoverable separately). A) All works above plinth level upto floor V level | 329.00 | Cum |  | 5800.00 | 1908200.00 | 6210.00 | 2043090.00 | 5260.00 | 1730540.00 | 5600.00 | 1842400.00 | 4099.00 | 1348571.00 | 6800.00 | 2237200.00 | 1348571.00 | PCM INFRAPROJECTS PRIVATE LIMITED
6.00 | Steel reinforcement for R.C.C. work including straightening, cutting, bending, placing in position and binding all complete upto plinth level. A) Thermo-Mechanically Treated bars of grade Fe-500D or more. | 63840.00 | Kg. |  | 87.00 | 5554080.00 | 90.00 | 5745600.00 | 77.00 | 4915680.00 | 72.00 | 4596480.00 | 87.00 | 5554080.00 | 103.00 | 6575520.00 | 4596480.00 | SHIALENDRA KUMAR
7.00 | Steel reinforcement for R.C.C. work including straightening, cutting, bending, placing in position and binding all complete above plinth level. A) Thermo-Mechanically Treated bars of grade Fe-500D or more. | 39480.00 | Kg. |  | 87.00 | 3434760.00 | 90.00 | 3553200.00 | 75.00 | 2961000.00 | 74.00 | 2921520.00 | 87.00 | 3434760.00 | 103.00 | 4066440.00 | 2921520.00 | SHIALENDRA KUMAR
8.00 | Centering and shuttering including strutting, propping etc. and removal of form for A) Foundations, footings, bases of columns, etc. for mass concrete | 1963.00 | Sqm |  | 200.00 | 392600.00 | 180.00 | 353340.00 | 140.00 | 274820.00 | 170.00 | 333710.00 | 93.51 | 183560.13 | 250.00 | 490750.00 | 183560.13 | PCM INFRAPROJECTS PRIVATE LIMITED
9.00 | Centering and shuttering including strutting, propping etc. and removal of form for A) Lintels, beams, plinth beams, girders, bressumers and cantilevers | 1232.00 | Sqm |  | 240.00 | 295680.00 | 270.00 | 332640.00 | 200.00 | 246400.00 | 200.00 | 246400.00 | 129.47 | 159507.04 | 440.00 | 542080.00 | 159507.04 | PCM INFRAPROJECTS PRIVATE LIMITED
10.00 | Centering and shuttering including strutting, propping etc. and removal of form for A)Columns, Pillars, Piers, Abutments, Posts and Struts | 2464.00 | Sqm |  | 250.00 | 616000.00 | 306.00 | 753984.00 | 230.00 | 566720.00 | 250.00 | 616000.00 | 137.15 | 337937.60 | 425.00 | 1047200.00 | 337937.60 | PCM INFRAPROJECTS PRIVATE LIMITED
11.00 | Brick work with common burnt clay F.P.S. (non-modular) bricks of class designation 7.5 in superstructure above plinth level up to floor V level in all shapes and sizes in :(A) Cement mortar 1:6 (1 cement : 6 coarse sand) | 870.00 | Cum |  | 5600.00 | 4872000.00 | 6030.00 | 5246100.00 | 5450.00 | 4741500.00 | 5100.00 | 4437000.00 | 4158.15 | 3617590.50 | 6300.00 | 5481000.00 | 3617590.50 | PCM INFRAPROJECTS PRIVATE LIMITED
12.00 | 12 mm cement plaster of mix: A) 1:6 (1 cement: 6 fine sand) | 3740.00 | Sqm |  | 200.00 | 748000.00 | 252.00 | 942480.00 | 180.00 | 673200.00 | 120.00 | 448800.00 | 157.00 | 587180.00 | 250.00 | 935000.00 | 448800.00 | SHIALENDRA KUMAR
13.00 | 15 mm cement plaster on the rough side of single or half brick wall of mix: A) 1:6 (1 cement: 6 fine sand) | 3740.00 | Sqm |  | 240.00 | 897600.00 | 270.00 | 1009800.00 | 230.00 | 860200.00 | 150.00 | 561000.00 | 168.00 | 628320.00 | 300.00 | 1122000.00 | 561000.00 | SHIALENDRA KUMAR
14.00 | Finishing walls with water proofing cement paint of required shade: a) New work (Two or more coats applied @ 3.84 kg/10 sqm) | 7480.00 | Sqm |  | 80.00 | 598400.00 | 90.00 | 673200.00 | 65.00 | 486200.00 | 60.00 | 448800.00 | 34.90 | 261052.00 | 100.00 | 748000.00 | 261052.00 | PCM INFRAPROJECTS PRIVATE LIMITED
15.00 | Structural steel work in single section, fixed with or without connecting plate, including cutting, hoisting, fixing in position and applying a priming coat of approved steel primer all complete. | 2799.00 | Kg. |  | 140.00 | 391860.00 | 117.00 | 327483.00 | 90.00 | 251910.00 | 85.00 | 237915.00 | 106.00 | 296694.00 | 130.00 | 363870.00 | 237915.00 | SHIALENDRA KUMAR
16.00 | Providing and fixing concertina coil fencing with punched tape concertina coil 600 mm dia 10 metre openable length ( total length 90 m), having 50 nos rounds per 6 metre length, upto 3 m height of wall with existing angle iron ‘Y’ shaped placed 2.4m or 3.00 m apart and with 9 horizontal R.B.T. reinforced barbed wire, stud tied with G.I. staples and G.I. clips to retain horizontal, including necessary bolts or G.I. barbed wire tied to angle iron, all complete as per direction of Engineer-in-charge, with reinforced barbed tape(R.B.T.) / Spring core (2.5mm thick) wire of high tensile strength of 165 kg/ sq.mm with tape (0.52 mm thick) and weight 43.478 gm/ metre (cost of M.S. angle, C.C. blocks shall be paid separately) | 850.00 | Mtr. |  | 750.00 | 637500.00 | 450.00 | 382500.00 | 310.00 | 263500.00 | 420.00 | 357000.00 | 452.00 | 384200.00 | 450.00 | 382500.00 | 263500.00 | M/S DAROGA SINGH CONSTRUCTION COMPANY
17.00 | Painting with synthetic enamel paint of approved brand and manufacture to give an even shade: a) Two or more coats on new work | 125.00 | Sqm |  | 120.00 | 15000.00 | 162.00 | 20250.00 | 50.00 | 6250.00 | 55.00 | 6875.00 | 81.00 | 10125.00 | 150.00 | 18750.00 | 6250.00 | M/S DAROGA SINGH CONSTRUCTION COMPANY
18.00 | Demolishing stone rubble masonry manually/ by mechanical means including stacking of serviceable material and disposal of unserviceable material within 50 metres lead as per direction of Engineer-in-charge: A) In cement mortar | 578.00 | Cum |  | 400.00 | 231200.00 | 90.00 | 52020.00 | 450.00 | 260100.00 | 120.00 | 69360.00 | 262.57 | 151765.46 | 700.00 | 404600.00 | 52020.00 | BANAMALI ROUT
19.00 | Taking Away stacked serviceable stone obtained from demolished of boundary wall( item no 18).( This is a credit item and rate should be quoted in negative) | 289.00 | Cum |  | 200.00 | -57800.00 | 36.00 | -10404.00 | 200.00 | -57800.00 | 120.00 | -34680.00 | 100.00 | -28900.00 | 300.00 | -86700.00 | -86700.00 | Sri Niranjan Jena
20.00 | Taking Away demolished concertina coil obtained from demolished of boundary wall( item no 18).( This is a credit item and rate should be quoted in negative) | 770.00 | Mtr. |  | 20.00 | -15400.00 | 27.00 | -20790.00 | 30.00 | -23100.00 | 40.00 | -30800.00 | 10.00 | -7700.00 | 30.00 | -23100.00 | -30800.00 | SHIALENDRA KUMAR
21.00 | Taking Away demolished iron angles obtained from demolished of boundary wall( item no 18).( This is a credit item and rate should be quoted in negative) | 1844.00 | Kg. |  | 20.00 | -36880.00 | 27.00 | -49788.00 | 30.00 | -55320.00 | 25.00 | -46100.00 | 15.00 | -27660.00 | 20.00 | -36880.00 | -55320.00 | M/S DAROGA SINGH CONSTRUCTION COMPANY
| Total in Figures |  |  |  |  | 23990180.00 |  | 25179381.00 |  | 21376020.00 |  | 20694820.00 |  | 19498193.85 |  | 28514230.00
Lowest Amount Quoted BY: PCM INFRAPROJECTS PRIVATE LIMITED(19498193.85)

## BOQ Summary
BOQ Summary Details Tender Title: Development and upgradation of Rourkela Airport in the state of Odisha from Code 2B to Code 3C. SH Construction of Boundary Wall for segregation of Operational and Non Operational Area at Rourkela Airport Tender ID: 2022_AAI_110462_1
Sheet Name | Sl.No | Bidder Name | Amount | Bid Rank
BoQ1 | 1 | PCM INFRAPROJECTS PRIVATE LIMITED | 19498193.85 | L1
| 2 | SHIALENDRA KUMAR | 20694820.00 | L2
| 3 | M/S DAROGA SINGH CONSTRUCTION COMPANY | 21376020.00 | L3
| 4 | R K MISHRA AND COMPANY | 23990180.00 | L4
| 5 | BANAMALI ROUT | 25179381.00 | L5
| 6 | Sri Niranjan Jena | 28514230.00 | L6