## BoQ1
Government eProcurement System Created By: Ravindra singh Mehrok Created Date/Time: 29-Apr-2022 05:01 PM Tender Title: Procurement of Mobile Access Tower Ladder (Scaffolding) for Maintenance of NITB at Vadodara Airport. Tender ID: 2022_AAI_110647_1
Tender Inviting Authority: Asst.Gen. Manager(E-E), AAI, CA, Vadodara
Name of Work: Procurement of Mobile Access Tower Ladder (Scaffolding) for Maintenance of NITB at Vadodara Airport.
Contract No: AAI / BO / E-E / NIT- 05 / Mobile Access Tower Ladder / 2021-22
SCHEDULE OF WORK / ITEM(S)
Sl.No | Description of Work / Item(s) | No.of Qty | Units | Estimated Rate | SUMER AND CO. REGD(GSTN-07AAGPJ0455L1ZO) |  | MTANDT LIMITED(GSTN-33AAECM5581B1ZR) |  | DElite System Engineering (India) Pvt. Ltd.(GSTN-NA)
[5 empty] | Rate | Amount | Rate | Amount | Rate | Amount | L1 Amount | L1 Vendor
1.00 | Supply of Mobile Access Tower Ladder (Aluminium scaffolding) of minimum working Height of 17 meter (Tower Height- 16m, Platform Height- 15 m) suitable for bear 400 kg load on platform, minimum Platform size 1.30 m x 1.8 m, suitable size of heavy duty wheel with Paddle locking and adjustable arrangement, stairway inside with proper handle, triangular Stabilizer of minimum length 6 m made with Aluminium (6063 T-6), anti-slip film faced waterproof plywood fitted on metal surface with minimum platform ply thickness of 12 mm, minimum Pipe/sheet (which used to made Ladder) thickness 2 mm, minimum Pipe Dia 50 mm. working height of ladder should adjustable with maximum 2 meter scaffolding length etc. complete as required. Working platform should be safe for minimum 2 Person, Scaffolding can be assembles/dismantled within short time without any special tools kit (provide kit if any kit required), can store in small space. | 1.00 | No |  | 420000.00 | 420000.00 | 220000.00 | 220000.00 | 250000.00 | 250000.00 | 220000.00 | MTANDT LIMITED
2.00 | Supply of Mobile Access Tower Ladder (Aluminium scaffolding) of minimum working Height of 11 meter (Tower Height- 10m, Platform Height- 9 m) suitable for bear 400 kg load on platform, minimum Platform size 1.2 m x 1.8 m, suitable size of heavy duty wheel with Paddle locking and adjustable arrangement, stairway inside with proper handle, triangular Stabilizer of minimum length 4 m made with Aluminium (6063 T-6), anti-slip film faced waterproof plywood fitted on metal surface with minimum platform ply thickness of 12 mm, minimum Pipe/sheet (which used to made Ladder) thickness 2 mm, minimum Pipe Dia 50 mm. working height of ladder should adjustable with maximum 2 meter scaffolding length etc. complete as required. Working platform should be safe for minimum 2 Person, Scaffolding can be assembles/dismantled within short time without any special tools kit (provide kit if any kit required), can store in small space. | 2.00 | No |  | 260000.00 | 520000.00 | 140000.00 | 280000.00 | 185000.00 | 370000.00 | 280000.00 | MTANDT LIMITED
| Total in Figures |  |  |  |  | 940000.00 |  | 500000.00 |  | 620000.00
Lowest Amount Quoted BY: MTANDT LIMITED(500000.00)

## BOQ Summary
BOQ Summary Details Tender Title: Procurement of Mobile Access Tower Ladder (Scaffolding) for Maintenance of NITB at Vadodara Airport. Tender ID: 2022_AAI_110647_1
Sheet Name | Sl.No | Bidder Name | Amount | Bid Rank
BoQ1 | 1 | MTANDT LIMITED | 500000.00 | L1
| 2 | DElite System Engineering (India) Pvt. Ltd. | 620000.00 | L2
| 3 | SUMER AND CO. REGD | 940000.00 | L3