## BoQ1
Government eProcurement System Created By: VIVEK KUMAR SINGH Created Date/Time: 12-Apr-2022 12:33 PM Tender Title: Provision of PAPI light towards left side of Rwy25 allied electrical works at JPNI Airport Patna Tender ID: 2022_AAI_110753_1
Tender Inviting Authority: Airports Authority of India, JPNI Airport Patna
Name of Work: Provision of PAPI light towards left side of Rwy25 & allied electrical works at JPNI Airport, Patna.
Contract No:
SCHEDULE OF WORK / ITEM(S)
Sl.No | Description of Work / Item(s) | No.of Qty | Units | Estimated Rate | Vardhman Airport Solutions Pvt Ltd(GSTN-07AAECN5914F1ZK) |  | Manish Electricals(GSTN-22ABLPM9012E1ZY) |  | Techno Electricals(GSTN-24AAGFT9086M1ZG)
[5 empty] | Rate | Amount | Rate | Amount | Rate | Amount | L1 Amount | L1 Vendor
1.00 | Supply of 3 Lamp PAPI fitting unit (01 Set of 4 units) ready for installation suitable for 200W halogen lamp including lamps,clear lenses,red filters,all breakable coupling,legs,two pin secondary lead plug assembly(2.5 Mtr long),base plates & MS Mounting frame for PAPI & its check stick including grouting nuts & bolts etc. complete as required as per specification should be in full compliance with annexure 14 of ICAO. Model: MK-III ,Make:AMA or equivalent. | 1.00 | Set |  | 493240.00 | 493240.00 | 525000.00 | 525000.00 | 650000.00 | 650000.00 | 493240.00 | Vardhman Airport Solutions Pvt Ltd
2.00 | Supply of Clinometer for calibration of sitting angle of PAPI Units. | 1.00 | Each |  | 84150.00 | 84150.00 | 60000.00 | 60000.00 | 40000.00 | 40000.00 | 40000.00 | Techno Electricals
3.00 | Supply of Tool Kit Set includes Check Stick Screen,tools for fixing the check stick for Calibration of sitting angle of PAPI Units. | 1.00 | Set |  | 32890.00 | 32890.00 | 52000.00 | 52000.00 | 35000.00 | 35000.00 | 32890.00 | Vardhman Airport Solutions Pvt Ltd
4.00 | Supply installation testing and commissiong of frangiable & illuminated wind direction indicator(WDI) confiriming to ICAO Annex 14, Volume I and suitable for operation on 230V, 50Hz, single phase,AC Supply and consist of following complete as required. (a) Minimum 4.5 mtr height Fibre-reinforced plastic(FRP) frangible lattice mast(minimum size 500mmx500mm).The frangibility shall confirm to ICAO Annex 14 & Aerodrome design manual part-6 / FAA. The color of mast shall be preferably aviation Red & White. (b) Wind sock assembly complete with slip rings, Pole, Aluminium drum, bracket for drum, bearing with rain shade, carbon brush with holder bracket and wind sock cloth of color Red & White etc. (c) Mounting arrangement & provision of sufficient LED lights fixtures for both internal & external illumination to meet the minimum lux level requirement as per technical specification and ICAO Standard. (d) One no. LED Aviation obstruction light having aluminium cast body and red polycarbonate dome. (e) Hard PVC outdoor Junction box with 6A DP MCB, interconnection internal wiring for lights using PVC insulated copper cond cable in suitable PVC rigid/DWC/HDPE Pipe. (f) Hinged arrangement for tilting down of mast for maintenance. (g) Providing and laying suitable cement concrete foundation with supply of grouting accessories i.e anchor bolts,frame etc for installation of WDI as per OEM recommendations. | 1.00 | Each |  | 255720.00 | 255720.00 | 260000.00 | 260000.00 | 250000.00 | 250000.00 | 250000.00 | Techno Electricals
5.00 | Supply of 200W, 6.6/6.6A ,5KV garde, 50 Hz individual lamp series type Isolating Transformer encapsulated in TPR/TPE with primary and secondary connection leads complete and confirming to tenders technical specifications etc. complete as required. | 15.00 | Each |  | 4725.60 | 70884.00 | 5000.00 | 75000.00 | 4600.00 | 69000.00 | 69000.00 | Techno Electricals
6.00 | Supply of following sizes 5 kV grade PVC insulated & PVC sheathed, antitermite & anti-rodent, multi-stranded copper conductor single core Airfield lighting cable confirming to IS 1554 (Part-II) with up to date amendments and confirming to tenders technical specifications etc.complete as required.
6.10 | 1C X 6 Sqmm | 200.00 | Metre |  | 116.40 | 23280.00 | 120.00 | 24000.00 | 130.00 | 26000.00 | 23280.00 | Vardhman Airport Solutions Pvt Ltd
6.20 | 2C X 6 Sqmm | 1500.00 | Metre |  | 258.00 | 387000.00 | 225.00 | 337500.00 | 289.00 | 433500.00 | 337500.00 | Manish Electricals
7.00 | Supply of following sizes of XLPE insulated PVC sheathed, aluminium conductor, armoured, power cable of 1.1 KV grade conforming to IS:7098 (Part I),1988 amended upto date etc complete as required. 4C x 25 sqmm | 900.00 | Metre |  | 260.40 | 234360.00 | 240.00 | 216000.00 | 200.00 | 180000.00 | 180000.00 | Techno Electricals
8.00 | Supply of HDPE Double Wall Corrugated Pipe of ID:38mm & OD:50mm as per confirming to IS:14930(Part-II) amended upto date etc complete as required. | 100.00 | Metre |  | 50.40 | 5040.00 | 125.00 | 12500.00 | 80.00 | 8000.00 | 5040.00 | Vardhman Airport Solutions Pvt Ltd
9.00 | Supply of 50 mm outer dia. HDPE pipe ,Material Grade:PE 100, PN 10 and confirming IS:4984:1995 amended upto date etc complete as required. | 2200.00 | Metre |  | 106.80 | 234960.00 | 75.00 | 165000.00 | 120.00 | 264000.00 | 165000.00 | Manish Electricals
10.00 | Supply of C.I isolating transformer housing box, water tight round type, metal container of outside size 330 mm height 450 mm made of 10 mm thick cast iron moulding all round, except the top surface, which is 15 mm thick cast iron moulding and having a clear hole at two side surface centre 75 mm above bottom surface and a hole at the surface centre as required following suitable to receive of 50 mm outer dia. HDPE/G.I. pipe and check nut as required. The box should have two SS earth bolts of M10 x 30 mm tapped inside near the hole away from the hole centre and having a drain hole at the bottom suitably tapped to receive 15 mm dia, "B" class GI pipe and having clear opening of 220 mm at the top surface and 6 nos. M10 tapped hole at the hole centre 260 mm to receive dummy base plate,bolts and confirming to tenders technical specifications, terms & conditions etc. complete as required. Three Hole Type | 12.00 | Each |  | 5940.00 | 71280.00 | 5200.00 | 62400.00 | 5500.00 | 66000.00 | 62400.00 | Manish Electricals
11.00 | Supply of M.S. dummy plate of 10 mm thick with rubber gasket suitable for installation on the existing transformer CI housing box of 330mm dia with 6 Nos holes suitable to receive & supply suitable M10 SS bolts,plain washer etc complete as required. | 12.00 | Each |  | 990.00 | 11880.00 | 1000.00 | 12000.00 | 1000.00 | 12000.00 | 11880.00 | Vardhman Airport Solutions Pvt Ltd
12.00 | Supply of 5 kV grade ESNA connector and suitable for field attachment with 5kV grade PVC insulated, PVC sheathed following cable conforming to technical specifications etc. complete as required. single core 6 sq. mm copper conductor | 20.00 | Each |  | 567.60 | 11352.00 | 480.00 | 9600.00 | 400.00 | 8000.00 | 8000.00 | Techno Electricals
13.00 | Installation, Testing & Commissioning of 01 set of PAPI unit (04 Nos.) and check stick base points including levelling,earth connection,secondary lead connection from isolating transformer etc along with ground calibration and submission of report etc complete the job as per specification, compliance with annexure 14 of ICAO and satisfaction of Engineer -In-charge etc complete as required for BOQ Item No.1 and Job excluding CC work. | 1.00 | Job |  | 96000.00 | 96000.00 | 125000.00 | 125000.00 | 45000.00 | 45000.00 | 45000.00 | Techno Electricals
14.00 | Supplying and making straight through joint with heat shrinkable jointing kit including ferrules and other jointing materials for following sizes AFL cable size of PVC/ XLPE insulated and PVC sheathed copper conductor cable of 5.0 KV grade as required.
14.10 | 1C X 6 Sqmm | 2.00 | Job |  | 1092.00 | 2184.00 | 1000.00 | 2000.00 | 250.00 | 500.00 | 500.00 | Techno Electricals
14.20 | 2C X 6 Sqmm | 2.00 | Job |  | 1158.00 | 2316.00 | 1000.00 | 2000.00 | 250.00 | 500.00 | 500.00 | Techno Electricals
15.00 | Making field connections by crimping 6/16 sq.mm. plug & receptable with existing 6/16 sq.mm. single core PVC copper conductor cable including filling the gap with water sealent material applying HT insulation tape over which again applying PVC insulation tape complete etc as required. | 20.00 | Job |  | 150.00 | 3000.00 | 200.00 | 4000.00 | 100.00 | 2000.00 | 2000.00 | Techno Electricals
16.00 | Laying of following sizes upto 50mm outer dia. HDPE/DWC pipe in the existing trench/open duct including coupling, splicing of pipe etc complete as required. | 200.00 | Metre |  | 36.00 | 7200.00 | 120.00 | 24000.00 | 50.00 | 10000.00 | 7200.00 | Vardhman Airport Solutions Pvt Ltd
17.00 | Laying of following sizes upto 50 mm outer dia. HDPE pipe with HDD trenchless method direct in ground at minimum depth of 3.0 meter (i/c under Runway/Taxiway/Road) in all type soil including coupling, splicing of pipe,rope etc complete as required in all respect as per specification. | 2100.00 | Metre |  | 192.00 | 403200.00 | 300.00 | 630000.00 | 360.00 | 756000.00 | 403200.00 | Vardhman Airport Solutions Pvt Ltd
18.00 | Laying of one number PVC insulated and PVC sheathed/XLPE power cable of 5 kV grade upto 16 sq. mm size in the existing RCC/GI/HUME/METAL/HDPE pipe etc. as required. | 1800.00 | Metre |  | 21.60 | 38880.00 | 20.00 | 36000.00 | 22.00 | 39600.00 | 36000.00 | Manish Electricals
19.00 | Laying of one number PVC insulated and PVC sheathed/XLPE power cable of 5 kV grade upto 16 sq. mm size in the existing masonry open duct as required. | 100.00 | Metre |  | 21.60 | 2160.00 | 30.00 | 3000.00 | 22.00 | 2200.00 | 2160.00 | Vardhman Airport Solutions Pvt Ltd
20.00 | Laying of one number PVC insulated and PVC sheathed/XLPE power cable of 1.1 kV grade of following size in the existing RCC/GI/HUME/METAL/ HDPE pipe etc. as required. Upto 35 sq. mm | 800.00 | Metre |  | 24.00 | 19200.00 | 30.00 | 24000.00 | 30.00 | 24000.00 | 19200.00 | Vardhman Airport Solutions Pvt Ltd
21.00 | Laying of one number PVC insulated and PVC sheathed / XLPE power cable of 1.1 KV grade of following size in the existing masonry open duct as required. Upto 35 sq. mm | 50.00 | Metre |  | 30.00 | 1500.00 | 30.00 | 1500.00 | 30.00 | 1500.00 | 1500.00 | Vardhman Airport Solutions Pvt Ltd, Manish Electricals, Techno Electricals
22.00 | Laying and fixing of one number PVC insulated and PVC sheathed / XLPE power cable of 1.1 KV grade of following size on wall surface as required. Upto 35 sq. mm (clamped with 1mm thick saddle) | 50.00 | Metre |  | 36.00 | 1800.00 | 90.00 | 4500.00 | 55.00 | 2750.00 | 1800.00 | Vardhman Airport Solutions Pvt Ltd
23.00 | Supplying and making end termination with brass compression gland and aluminium lugs for following size of PVC insulated and PVC sheathed / XLPE aluminium conductor cable of 1.1 KV grade as required. 4C x 25 sqmm | 2.00 | Each |  | 1966.00 | 3932.00 | 500.00 | 1000.00 | 250.00 | 500.00 | 500.00 | Techno Electricals
24.00 | Supply and making straight through joint with heat shrinkable kit including ferrules and other jointing materials for following size of PVC insulated and PVC sheathed / XLPE aluminium conductor cable of 1.1 KV grade as required. 4C x 25 sqmm | 1.00 | Job |  | 2490.00 | 2490.00 | 1000.00 | 1000.00 | 2500.00 | 2500.00 | 1000.00 | Manish Electricals
25.00 | Installation of C.I. transformer housing boxes along with dummy plate with a base concrete of 1:3:6 of size 630x630x100mm thick, all round concrete of 1:2:4 of 150mm thick, top sloped with 1:2:4 cement including soil exacavation, providing and fixing 300mm long 15mm dia "B" class GI pipe with check nut for drainage of water & receiving 50mm dia HDPE/DWC pipe along with levelling etc. complete as per ICAO standard and as per direction of E-I-C. | 12.00 | Job |  | 3360.00 | 40320.00 | 3000.00 | 36000.00 | 2700.00 | 32400.00 | 32400.00 | Techno Electricals
26.00 | Earthing with G.I pipe 4.5 Mtr long x 40 mm dia including accessoires, and providing masonary enclosure with cover plate having locking arrangement and watering pipe etc with charcoal/coke and salt complete as required . | 3.00 | Set |  | 6810.00 | 20430.00 | 7000.00 | 21000.00 | 6585.00 | 19755.00 | 19755.00 | Techno Electricals
27.00 | Providing and laying earth connections, from earth electrode with 6SWG dia, G.I wire in 15mm dia G.I pipe from earth electrode as required. | 12.00 | Metre |  | 270.00 | 3240.00 | 250.00 | 3000.00 | 245.00 | 2940.00 | 2940.00 | Techno Electricals
28.00 | Providing and fixing 6 SWG dia G.I. wire along with UG cable in existing HDPE/GI/Hume Pipe/open masnory duct etc complete as required. | 750.00 | Metre |  | 24.00 | 18000.00 | 30.00 | 22500.00 | 20.00 | 15000.00 | 15000.00 | Techno Electricals
29.00 | Excavation for cable/pipe trenching/chamber/foundation etc as per site requirement of depth upto 1.2 m in soft soil including refilling,dressing of sides and ramming of bottoms,getting out the excavated soil and disposal of surplus excavated soil as directed within a lead of 50 metres. | 81.00 | Cum |  | 600.00 | 48600.00 | 300.00 | 24300.00 | 300.00 | 24300.00 | 24300.00 | Manish Electricals, Techno Electricals
30.00 | Providing and laying in position cement concrete 1:2:4 (1 cement : 2 coarse sand : 4 graded stone aggregate 20 mm nominal size) in foundation, chamber, trenching for cable/pipe laying etc including form work etc as required. | 5.00 | Cum |  | 7200.00 | 36000.00 | 9000.00 | 45000.00 | 6500.00 | 32500.00 | 32500.00 | Techno Electricals
31.00 | Providing and laying in position cement concrete 1:3:6 (1 cement : 2 coarse sand : 6 graded stone aggregate 20 mm nominal size) in foundation, Chamber, trenching for cable/pipe laying etc including form work etc as required. | 2.00 | Cum |  | 6600.00 | 13200.00 | 9000.00 | 18000.00 | 5500.00 | 11000.00 | 11000.00 | Techno Electricals
32.00 | Providing brick work (in width 225 mm or more) with F.P.S. bricks of class designation 7.5 in cement mortar 1:4 (1 cement : 4 coarse sand) at all levels. | 13.00 | Cum |  | 7634.00 | 99242.00 | 4000.00 | 52000.00 | 4000.00 | 52000.00 | 52000.00 | Manish Electricals, Techno Electricals
33.00 | Providing 15mm thick cement plaster of mix 1:4 (1 cement : 4 fine sand) at all levels. | 45.00 | Sqmtr. |  | 367.20 | 16524.00 | 250.00 | 11250.00 | 650.00 | 29250.00 | 11250.00 | Manish Electricals
34.00 | Steel reinforcement for R.C.C. work including straightening, cutting, bending, placing in position and binding all complete as required.Thermo-Mechanically Treated bars of grade Fe-500D or more. | 500.00 | Kg. |  | 144.00 | 72000.00 | 90.00 | 45000.00 | 70.00 | 35000.00 | 35000.00 | Techno Electricals
35.00 | Excavation of hard rock for cable trench depth upto 1.2 m including refilling by soft soil,getting out and disposal of excavated soil as directed within a lead of 50 metres. | 5.00 | Cum |  | 840.00 | 4200.00 | 1000.00 | 5000.00 | 1500.00 | 7500.00 | 4200.00 | Vardhman Airport Solutions Pvt Ltd
36.00 | Supplying and making cable route marker with cement concrete 1:2:4 (1 cement : 2 coarse sand : 4 graded stone aggregate 20 mm nominal size ) of size 60 cm X 60 cm at the bottom and 50 cm X 50 cm at the top with a thickness of 10cm including inscription duly engraved as required. | 5.00 | Each |  | 502.80 | 2514.00 | 450.00 | 2250.00 | 285.00 | 1425.00 | 1425.00 | Techno Electricals
37.00 | Dismantling of existing 01 set of PAPI unit (04 Nos.) with all accessories installed at Rwy25 including dismantling of existing cc foundation and shifting to the Electrical stores within premises of airport as directed by EIC. | 1.00 | Job |  | 4800.00 | 4800.00 | 15000.00 | 15000.00 | 1000.00 | 1000.00 | 1000.00 | Techno Electricals
38.00 | Dismantling the existing 01 no. wind sock assembly along with all accessories including dismantling of cc foundation and shifting to the Electrical stores within premises of airport as directed by EIC. | 1.00 | Job |  | 2400.00 | 2400.00 | 5000.00 | 5000.00 | 2000.00 | 2000.00 | 2000.00 | Techno Electricals
| Total in Figures |  |  |  |  | 2881368.00 |  | 2974300.00 |  | 3194620.00
Lowest Amount Quoted BY: Vardhman Airport Solutions Pvt Ltd(2881368.00)

## BOQ Summary
BOQ Summary Details Tender Title: Provision of PAPI light towards left side of Rwy25 allied electrical works at JPNI Airport Patna Tender ID: 2022_AAI_110753_1
Sheet Name | Sl.No | Bidder Name | Amount | Bid Rank
BoQ1 | 1 | Vardhman Airport Solutions Pvt Ltd | 2881368.00 | L1
| 2 | Manish Electricals | 2974300.00 | L2
| 3 | Techno Electricals | 3194620.00 | L3