## BoQ1
Government eProcurement System Created By: Bhuwnesh Gupta Created Date/Time: 05-May-2022 03:42 PM Tender Title: Provision of pathway and toilet for arrival passengers upto new waiting area at at Civil Airport, Jammu Tender ID: 2022_AAI_111384_1
Tender Inviting Authority: Senior Manager (Engg. Civil), Airports Authority of India, Civil Airport Jammu
Name of Work: Provision of pathway and toilet for Arrival passengers upto new waiting area at Civil Airport Jammu.
Contract No: AAI/JAMMU/ENGG. CIVIL/PATHWAY/2022/03
SCHEDULE OF WORK / ITEM(S)
Sl.No | Description of Work / Item(s) | No.of Qty | Units | Estimated Rate | Anil Kumar Sharma(GSTN-01AIWPS0647K1ZU) |  | POONAM ENTERPRISES(GSTN-NA)
[5 empty] | Rate | Amount | Rate | Amount | L1 Amount | L1 Vendor
1.00 | Earth work in excavation by mechanical means (Hydraulic excavator)/manual means over areas (exceeding 30 cm in depth, 1.5 m in width as well as 10 sqm on plan) including getting out and disposal of excavated earth lead upto 50 m and lift upto 1.5 m, as directed by Engineer-in-charge. All kinds of soil | 74.00 | Cum | 100.00 | 150.00 | 11100.00 | 169.00 | 12506.00 | 11100.00 | Anil Kumar Sharma
2.00 | Extra for every additional lift of 1.5 m or part thereof in excavation / banking excavated or stacked materials. All kinds of soil | 21.00 | Cum | 100.00 | 50.00 | 1050.00 | 45.00 | 945.00 | 945.00 | POONAM ENTERPRISES
3.00 | Filling available excavated earth (excluding rock) in trenches, plinth, sides of foundations etc. in layers not exceeding 20cm in depth, consolidating each deposited layer by ramming and watering, lead up to 50 m and lift upto 1.5 m. | 44.40 | Cum | 10.00 | 50.00 | 2220.00 | 78.00 | 3463.20 | 2220.00 | Anil Kumar Sharma
4.00 | Supplying and filling in plinth with sand under floors, including watering, ramming, consolidating and dressing complete | 94.00 | Cum | 10.00 | 950.00 | 89300.00 | 400.00 | 37600.00 | 37600.00 | POONAM ENTERPRISES
5.00 | Providing and laying in position cement concrete of specified grade excluding the cost of centering and shuttering - All work up to plinth level : 1:4:8 (1 Cement : 4 coarse sand (zone-III) : 8 graded stone aggregate 40 mm nominal size) | 117.00 | Cum | 10.00 | 3500.00 | 409500.00 | 4000.00 | 468000.00 | 409500.00 | Anil Kumar Sharma
6.00 | Centering and shuttering including strutting, propping etc. and removal of form for : Foundations, footings, bases of columns, etc. for mass concrete | 26.00 | sqm | 100.00 | 200.00 | 5200.00 | 160.00 | 4160.00 | 4160.00 | POONAM ENTERPRISES
7.00 | Centering and shuttering including strutting, propping etc. and removal of form for : Suspended floors, roofs, landings, balconies and access platform | 47.00 | sqm | 10.00 | 300.00 | 14100.00 | 130.00 | 6110.00 | 6110.00 | POONAM ENTERPRISES
8.00 | Centering and shuttering including strutting, propping etc. and removal of form for : Lintels, beams, plinth beams, girders, bressumers and cantilevers | 52.00 | sqm | 10.00 | 250.00 | 13000.00 | 200.00 | 10400.00 | 10400.00 | POONAM ENTERPRISES
9.00 | Centering and shuttering including strutting, propping etc. and removal of form for : Columns, Pillars, Piers, Abutments, Posts and Struts | 33.00 | sqm | 10.00 | 350.00 | 11550.00 | 120.00 | 3960.00 | 3960.00 | POONAM ENTERPRISES
10.00 | Steel reinforcement for R.C.C. work including straightening, cutting,bending, placing in position and binding all complete upto plinth level. a) Thermo-Mechanically Treated bars | 865.00 | Kg | 10.00 | 90.00 | 77850.00 | 99.00 | 85635.00 | 77850.00 | Anil Kumar Sharma
11.00 | Steel reinforcement for R.C.C. work including straightening, cutting,bending, placing in position and binding all complete above plinth level. a) Thermo-Mechanically Treated bars | 1275.00 | Kg | 10.00 | 90.00 | 114750.00 | 105.00 | 133875.00 | 114750.00 | Anil Kumar Sharma
12.00 | Providing and laying in position machine batched and machine mixed design mix M-25 grade cement concrete for reinforced cement concrete work, using cement content as per approved design mix, including pumping of concrete to site of laying but excluding the cost of centering, shuttering, finishing and reinforcement, including admixtures in recommended proportions as per IS: 9103 to accelerate, retard setting of concrete, improve workability without impairing strength and durability as per direction of Engineer-in-charge. (Note :- Cement content considered in this item is @ 330 kg/cum. Excess/ less cement used as per design mix is payable/recoverable separately). All works upto plinth level | 8.00 | cum | 10.00 | 6000.00 | 48000.00 | 6000.00 | 48000.00 | 48000.00 | Anil Kumar Sharma, POONAM ENTERPRISES
13.00 | Providing and laying in position machine batched and machine mixed design mix M-25 grade cement concrete for reinforced cement concrete work, using cement content as per approved design mix, including pumping of concrete to site of laying but excluding the cost of centering, shuttering, finishing and reinforcement, including admixtures in recommended proportions as per IS: 9103 to accelerate, retard setting of concrete, improve workability without impairing strength and durability as per direction of Engineer-in-charge. (Note :- Cement content considered in this item is @ 330 kg/cum. Excess/ less cement used as per design mix is payable/recoverable separately). All works above plinth level upto floor V level | 13.00 | Cum | 10.00 | 6500.00 | 84500.00 | 7000.00 | 91000.00 | 84500.00 | Anil Kumar Sharma
14.00 | Add for using extra cement in the items of design mix over and above the specified cement content therein. | 7.35 | quintal | 10.00 | 750.00 | 5512.50 | 300.00 | 2205.00 | 2205.00 | POONAM ENTERPRISES
15.00 | Brick work with common burnt clay F.P.S. (non modular) bricks of class designation 7.5 in foundation and plinth in: Cement Mortar 1:6 (1 cement : 6 coarse sand). | 16.00 | Cum | 10.00 | 6000.00 | 96000.00 | 7000.00 | 112000.00 | 96000.00 | Anil Kumar Sharma
16.00 | Brick work with common burnt clay F.P.S. (non modular) bricks of class designation 7.5 in superstructure above plinth level up to floor V level in all shapes and sizes in :Cement mortar 1:6 (1 cement : 6 coarse sand) | 37.00 | Cum | 100.00 | 6000.00 | 222000.00 | 7300.00 | 270100.00 | 222000.00 | Anil Kumar Sharma
17.00 | Half brick masonry with common burnt clay F.P.S. (non modular) bricks of class designation 7.5 in superstructure above plinth level up to floor V level. | 29.00 | Sqm | 10.00 | 800.00 | 23200.00 | 900.00 | 26100.00 | 23200.00 | Anil Kumar Sharma
18.00 | Providing and fixing 18 mm thick gang saw cut, mirror polished, premoulded and prepolished, machine cut for kitchen platforms, vanity counters, window sills, facias and similar locations of required size, approved shade, colour and texture laid over 20 mm thick base cement mortar 1:4 (1 cement : 4 coarse sand), joints treated with white cement, mixed with matching pigment, epoxy touch ups, including rubbing, curing, moulding and polishing to edges to give high gloss finish etc. complete at all levels. Granite of any colour and shade Area of slab over 0.50 sqm | 4.00 | sqm | 10.00 | 2500.00 | 10000.00 | 1000.00 | 4000.00 | 4000.00 | POONAM ENTERPRISES
19.00 | Providing and fixing Ist quality ceramic glazed wall tiles conforming to IS: 15622 (thickness to be specified by the manufacturer), of approved make, in all colours, shades except burgundy, bottle green, black of any size as approved by Engineer-in-Charge, in skirting, risers of steps and dados, over 12 mm thick bed of cement mortar 1:3 (1 cement : 3 coarse sand) and jointing with grey cement slurry @ 3.3kg per sqm, including pointing in white cement mixed with pigment of matching shade complete. | 65.00 | Sqm | 10.00 | 900.00 | 58500.00 | 900.00 | 58500.00 | 58500.00 | Anil Kumar Sharma, POONAM ENTERPRISES
20.00 | Providing and fixing ISI marked flush door shutters conforming to IS : 2202 (Part I) non-decorative type, core of block board construction with frame of 1st class hard wood and well matched commercial 3 ply veneering with vertical grains or cross bands and face veneers on both faces of shutters: 30 mm thick including ISI marked Stainless Steel butt hinges with necessary screws | 6.30 | Sqm | 10.00 | 1800.00 | 11340.00 | 600.00 | 3780.00 | 3780.00 | POONAM ENTERPRISES
21.00 | Providing and fixing factory made uPVC door frame made of uPVC extruded sections having an overall dimension as below (tolerance ±1mm), with wall thickness 2.0 mm (± 0.2 mm), corners of the door frame to be Jointed with galvanized brackets and stainless steel screws, joints mitred and Plastic welded. The hinge side vertical of the frames reinforced by galvanized M.S. tube of size 19 X 19 mm and 1mm (± 0.1 mm) wall thickness and 3 nos. stainless steel hinges fixed to the frame complete as per manufacturer’s specification and direction of Engineerin- charge Extruded section profile size 48x40 mm | 48.00 | Mtr | 10.00 | 250.00 | 12000.00 | 600.00 | 28800.00 | 12000.00 | Anil Kumar Sharma
22.00 | Providing and fixing to existing door frames. 24 mm thick factory made PVC door shutters made of styles and rails of a uPVC hollow section of size 59x24 mm and wall thickness 2 mm (± 0.2 mm) with inbuilt edging on both sides. The styles and rails mitred and joint at the corners by means of M.S. galvanised/ plastic brackets of size 75x220 mm having wall thickness 1.0 mm and stainless steel screws. The styles of the shutter reinforced by inserting galvanised M.S. tube of size 20x20 mm and 1 mm (± 0.1 mm) wall thickness. The lock rail made up of 'H' section, a uPVC hollow section of size 100x24 mm and 2 mm (± 0.2 mm) wall thickness, fixed to the shutter styles by means of plastic/galvanised M.S. 'U' cleats. The shutter frame filled with a uPVC multi-chambered single panel of size not less than 620 mm, having over all thickness of 20 mm and 1 mm (± 0.1 mm) wall thickness. The panels filled vertically and tie bar at two places by inserting horizontally 6 mm galvanised M.S. rod and fastened with nuts and washers, complete as per manufacturer's specification and direction of Engineer-in-charge. (For W.C. and bathroom door shutter). | 11.00 | Sqm | 100.00 | 2000.00 | 22000.00 | 300.00 | 3300.00 | 3300.00 | POONAM ENTERPRISES
23.00 | Structural steel work riveted, bolted or welded in built up sections, trusses and framed work, including cutting, hoisting, fixing in position and applying a priming coat of approved steel primer all complete. | 214.00 | kg | 10.00 | 110.00 | 23540.00 | 90.00 | 19260.00 | 19260.00 | POONAM ENTERPRISES
24.00 | Providing and fixing pressed steel door frames conforming to IS: 4351, manufactured from commercial mild steel sheet of 1.60 mm thickness, including hinges, jamb, lock jamb, bead and if required angle threshold of mild steel angle of section 50x25 mm, or base ties of 1.60 mm, pressed mild steel welded or rigidly fixed together by mechanical means, including M.S. pressed butt hinges 2.5 mm thick with mortar guards, lock strike-plate and shock absorbers as specified and applying a coat of approved steel primer after pre-treatment of the surface as directed by Engineer-in-charge: Profile B - Fixing with adjustable lugs with split end tail to each jamb | 15.60 | mtr | 10.00 | 450.00 | 7020.00 | 700.00 | 10920.00 | 7020.00 | Anil Kumar Sharma
25.00 | Cement concrete pavement with 1:2:4 (1 cement : 2 coarse sand : 4 graded stone aggregate 20 mm nominal size), including finishing complete. | 45.00 | cum | 10.00 | 5500.00 | 247500.00 | 8700.00 | 391500.00 | 247500.00 | Anil Kumar Sharma
26.00 | Providing and laying Polished Granite stone flooring in required design and patterns, in linear as well as curvilinear portions of the building all complete as per the architectural drawings with 18 mm thick stone slab over 20 mm (average) thick base of cement mortar 1:4 (1 cement : 4 coarse sand) laid and jointed with cement slurry and pointing with white cement slurry admixed with pigment of matching shade including rubbing , curing and polishing etc. all complete as specified and as directed by the Engineer-in-Charge. Polished Granite stone slab jet Black, Cherry Red, Elite Brown,Cat Eye or equivalent. | 122.00 | sqm | 100.00 | 1800.00 | 219600.00 | 2600.00 | 317200.00 | 219600.00 | Anil Kumar Sharma
27.00 | Providing and fixing on wall face unplasticised Rigid PVC rain water pipes conforming to IS : 13592 Type A, including jointing with seal ring conforming to IS : 5382, leaving 10 mm gap for thermal expansion, (i) Single socketed pipes. 110 mm dia | 23.00 | Mtr | 10.00 | 300.00 | 6900.00 | 200.00 | 4600.00 | 4600.00 | POONAM ENTERPRISES
28.00 | Providing and fixing on wall face unplasticised - PVC moulded fittings/ accessories for unplasticised Rigid PVC rain water pipes conforming to IS : 13592 Type A, including jointing with seal ring conforming to IS : 5382, leaving 10 mm gap for thermal expansion. Bend 87.5° 100 mm dia | 20.00 | Each | 10.00 | 180.00 | 3600.00 | 200.00 | 4000.00 | 3600.00 | Anil Kumar Sharma
29.00 | Providing and fixing on wall face unplasticised - PVC moulded fittings/ accessories for unplasticised Rigid PVC rain water pipes conforming to IS : 13592 Type A, including jointing with seal ring conforming to IS : 5382, leaving 10 mm gap for thermal expansion. Coupler 100 mm dia | 20.00 | Each | 10.00 | 150.00 | 3000.00 | 150.00 | 3000.00 | 3000.00 | Anil Kumar Sharma, POONAM ENTERPRISES
30.00 | 12 mm cement plaster of mix : 1:4 (1 cement: 4 fine sand) | 64.00 | sqm | 100.00 | 220.00 | 14080.00 | 500.00 | 32000.00 | 14080.00 | Anil Kumar Sharma
31.00 | 15 mm cement plaster on the rough side of single or half brick wall of mix : 1:4 (1 cement: 4 fine sand) | 59.00 | sqm | 10.00 | 280.00 | 16520.00 | 550.00 | 32450.00 | 16520.00 | Anil Kumar Sharma
32.00 | 12 mm cement plaster finished with a floating coat of neat cement of mix : 1:3 (1 cement: 3 fine sand) | 40.00 | sqm | 10.00 | 300.00 | 12000.00 | 550.00 | 22000.00 | 12000.00 | Anil Kumar Sharma
33.00 | 6 mm cement plaster of mix : 1:3 (1 cement : 3 fine sand) | 332.00 | sqm | 10.00 | 250.00 | 83000.00 | 400.00 | 132800.00 | 83000.00 | Anil Kumar Sharma
34.00 | Wall painting with acrylic emulsion paint of approved brand and manufacture to give an even shade : Two or more coats on new work | 432.00 | sqm | 10.00 | 110.00 | 47520.00 | 375.00 | 162000.00 | 47520.00 | Anil Kumar Sharma
35.00 | Painting with synthetic enamel paint of approved brand and manufacture to give an even shade : Two or more coats on new work | 16.00 | sqm | 10.00 | 100.00 | 1600.00 | 80.00 | 1280.00 | 1280.00 | POONAM ENTERPRISES
36.00 | Dismantling manually/ by mechanical means including stacking of serviceable material and disposal of unserviceable material within 50 metres lead as per direction of Engineer-in-charge : bituminous road | 428.00 | sqm | 10.00 | 150.00 | 64200.00 | 150.00 | 64200.00 | 64200.00 | Anil Kumar Sharma, POONAM ENTERPRISES
37.00 | Providing and fixing white vitreous china pedestal type water closet (European type W.C. pan) with seat and lid, 10 litre low level white P.V.C. flushing cistern, including flush pipe, with manually controlled device (handle lever), conforming to IS : 7231, with all fittings and fixtures complete, including cutting and making good the walls and floors wherever required :W.C. pan with ISI marked white solid plastic seat and lid, hindware or equivalent make as per satisfaction of Engineer-in-charge. | 5.00 | Each | 10.00 | 4000.00 | 20000.00 | 15000.00 | 75000.00 | 20000.00 | Anil Kumar Sharma
38.00 | Providing and fixing wash basin with C.I. brackets, 15 mm C.P. brass pillar taps, 32 mm C.P. brass waste of standard pattern,hindware or equivalent make, including painting of fittings and brackets, cutting and making good the walls wherever require : White Vitreous China Flat back wash basin size 550x 400 mm with single 15 mm C.P. brass pillar tap | 3.00 | Each | 10.00 | 2300.00 | 6900.00 | 12000.00 | 36000.00 | 6900.00 | Anil Kumar Sharma
39.00 | Providing and fixing P.V.C. waste pipe for sink or wash basin including P.V.C. waste fittings complete. Semi rigid pipe 32 mm dia | 5.00 | Each | 100.00 | 100.00 | 500.00 | 100.00 | 500.00 | 500.00 | Anil Kumar Sharma, POONAM ENTERPRISES
40.00 | Providing and fixing 100 mm sand cast Iron grating for gully trap. | 10.00 | Each | 10.00 | 100.00 | 1000.00 | 200.00 | 2000.00 | 1000.00 | Anil Kumar Sharma
41.00 | Providing and fixing beveled edge mirror of superior glass (of approved quality) complete with 6 mm thick hard board ground fixed to wooden cleats with C.P. brass screws and washers complete. | 1.00 | sqm | 10.00 | 2500.00 | 2500.00 | 1600.00 | 1600.00 | 1600.00 | POONAM ENTERPRISES
42.00 | Providing and fixing toilet paper holder, Hindware or euivalent make as per satisfaction of Engineer in charge C.P. brass | 5.00 | Each | 10.00 | 550.00 | 2750.00 | 600.00 | 3000.00 | 2750.00 | Anil Kumar Sharma
43.00 | Providing and fixing M.S. stays and clamps for sand cast iron/ centrifugally cast (spun) iron pipes of diameter : 100 mm each | 9.00 | Each | 10.00 | 100.00 | 900.00 | 600.00 | 5400.00 | 900.00 | Anil Kumar Sharma
44.00 | Providing and fixing trap of self cleansing design with screwed down or hinged grating with or without vent arm complete, including cost of cutting and making good the walls and floors : 100 mm inlet and 100 mm outlet, Sand Cast Iron S&S as per IS: 1729 | 3.00 | Each | 10.00 | 1000.00 | 3000.00 | 600.00 | 1800.00 | 1800.00 | POONAM ENTERPRISES
45.00 | Providing and fixing white vitreous china battery based infrared sensor operated urinal of approx. size 610 x 390 x 370 mm having pre & post flushing with water (250 ml & 500 ml consumption), having water inlet from back side, including fixing to wall with suitable brackets all as per manufacturers specification and direction of Engineer-in-charge. | 2.00 | Each | 10.00 | 8500.00 | 17000.00 | 12000.00 | 24000.00 | 17000.00 | Anil Kumar Sharma
46.00 | Providing and fixing Chlorinated Polyvinyl Chloride (CPVC) pipes, having thermal stability for hot & cold water supply, including all CPVC plain & brass threaded fittings, including fixing the pipe with clamps at 1.00 m spacing. This includes jointing of pipes & fittings with one step CPVC solvent cement and testing of joints complete as per direction of Engineer in Charge. Internal work - Exposed on wall 15 mm nominal outer dia Pipes | 30.00 | Mtr | 10.00 | 220.00 | 6600.00 | 9000.00 | 270000.00 | 6600.00 | Anil Kumar Sharma
47.00 | Providing and fixing Chlorinated Polyvinyl Chloride (CPVC) pipes, having thermal stability for hot & cold water supply, including all CPVC plain & brass threaded fittings, including fixing the pipe with clamps at 1.00 m spacing. This includes jointing of pipes & fittings with one step CPVC solvent cement and testing of joints complete as per direction of Engineer in Charge. Internal work - Exposed on wall 25 mm nominal outer dia | 30.00 | Mtr | 10.00 | 300.00 | 9000.00 | 200.00 | 6000.00 | 6000.00 | POONAM ENTERPRISES
48.00 | Making connection of G.I. distribution branch with G.I. main of following sizes by providing and fixing tee, including cutting and threading the pipe etc. complete : 25 to 40 mm nominal bore | 1.00 | Each | 10.00 | 500.00 | 500.00 | 1300.00 | 1300.00 | 500.00 | Anil Kumar Sharma
49.00 | Providing and fixing brass bib cock of approved quality : 15 mm nominal bore | 5.00 | Each | 10.00 | 300.00 | 1500.00 | 1300.00 | 6500.00 | 1500.00 | Anil Kumar Sharma
50.00 | Providing and fixing uplasticised PVC connection pipe with brass unions :45 cm length 15 mm nominal bore | 8.00 | Each | 10.00 | 60.00 | 480.00 | 600.00 | 4800.00 | 480.00 | Anil Kumar Sharma
51.00 | Providing and placing on terrace (at all floor levels) polyethylene water storage tank, IS : 12701 marked, with cover and suitable locking arrangement and making necessary holes for inlet, outlet and overflow pipes but without fittings and the base support for tank. | 1000.00 | Per Litre | 100.00 | 7.50 | 7500.00 | 10.00 | 10000.00 | 7500.00 | Anil Kumar Sharma
52.00 | Providing and fixing C.P. brass angle valve for basin mixer and geyser points of approved quality conforming to IS:8931 15mm nominal bore | 8.00 | Each | 10.00 | 500.00 | 4000.00 | 1500.00 | 12000.00 | 4000.00 | Anil Kumar Sharma
53.00 | Constructing brick masonry manhole in cement mortar 1:4 ( 1 cement : 4 coarse sand ) with R.C.C. top slab with 1:1.5:3 mix (1 cement : 1.5 coarse sand (zone- III) : 3 graded stone aggregate 20 mm nominal size), foundation concrete 1:4:8 mix (1 cement : 4 coarse sand (zone- III) : 8 graded stone aggregate 40 mm nominal size), inside plastering 12 mm thick with cement mortar 1:3 (1 cement : 3 coarse sand) finished with floating coat of neat cement and making channels in cement concrete 1:2:4 (1 cement : 2 coarse sand : 4 graded stone aggregate 20 mm nominal size) finished with a floating coat of neat cement complete as per standard design : Inside size 90x80 cm and 45 cm deep including C.I. cover with frame (light duty) 455x610 mm internal dimensions, total weight of cover and frame to be not less than 38 kg (weight of cover 23 kg and weight of frame 15 kg) : With common burnt clay F.P.S. (non modular) bricks of class designation 7.5 | 3.00 | Each | 10.00 | 9000.00 | 27000.00 | 12000.00 | 36000.00 | 27000.00 | Anil Kumar Sharma
54.00 | Making soak pit 2.5 m diameter 3.0 metre deep with 45 x 45 cm dry brick honey comb shaft with bricks and S.W. drain pipe 100 mm diameter, 1.8 m long complete as per standard design. With common burnt clay F.P.S. (non modular) bricks of class designation 7.5 | 1.00 | Each | 10.00 | 22000.00 | 22000.00 | 116000.00 | 116000.00 | 22000.00 | Anil Kumar Sharma
55.00 | Providing and laying vitrified floor tiles in different sizes (thickness to be specified by the manufacturer) with water absorption’s less than 0.08% and conforming to IS : 15622 of approved make in all colours and shades, laid on 20mm thick cement mortar 1:4(1 cement: 4 coarse sand) including grouting the joints with white cement and matching pigments etc., complete. Size of Tile 60x60 cm (Tiles to be provided by the department) | 307.00 | sqm | 10.00 | 500.00 | 153500.00 | 700.00 | 214900.00 | 153500.00 | Anil Kumar Sharma
56.00 | Providing and laying Vitrified tiles in different sizes (thickness to be specified by manufacturer), with water absorption less than 0.08 % and conforming to I.S. 15622, of approved make, in all colours & shade, in skirting, riser of steps, over 12 mm thick bed of cement mortar 1:3 (1 cement: 3 coarse sand), jointing with grey cement slurry @ 3.3 kg/ sqm including grouting the joint with white cement & matching pigments etc. complete. Size of Tile 60x60 cm (Tiles to be provided by the department) | 5.00 | sqm | 100.00 | 500.00 | 2500.00 | 3000.00 | 15000.00 | 2500.00 | Anil Kumar Sharma
57.00 | Providing and laying matt finished vitrified tile of size 600x600x16mm having water absorption less than 0.5% and conforming to IS: 15622 of approved make in all colours and shades in out door floors such as footpath, court yard multi models etc., laid on 20mm thick base of cement mortar 1:4 (1cement : 4 coarse sand) in all shapes & patterns including grouting the joints with white cement mixed with matching pigments etc. complete as direction of Engineer-in-Charge. | 500.00 | sqm | 10.00 | 1500.00 | 750000.00 | 1900.00 | 950000.00 | 750000.00 | Anil Kumar Sharma
58.00 | Providing and fixing stainless steel ( Grade 304) Duo type dust bin/railing/frame/Chair or any other work made of Hollow tubes, channels, plates etc., including welding, grinding, buffing, polishing and making curvature (wherever required) and fitting the same with necessary stainless steel nuts and bolts complete, i/c fixing the Duo type dust bin/railing/frame or any other work with necessary accessories & stainless steel dash fasteners , stainless steel bolts etc., of required size, on the top of the floor or the side of waist slab with suitable arrangement as per approval of Engineer-in-charge, (for payment purpose only weight of stainless steel members shall be considered excluding fixing accessories such as nuts, bolts, fasteners etc.). | 1000.00 | Kg | 10.00 | 630.00 | 630000.00 | 600.00 | 600000.00 | 600000.00 | POONAM ENTERPRISES
59.00 | Providing and fixing of White Foldable Toilet Grab SS U shaped bar (Non skid safety rail ) for Handicapped toilet for bathroom of approved make or equivalent as per full satisfaction of Engineer-in-charge. | 1.00 | Each | 10.00 | 6000.00 | 6000.00 | 2000.00 | 2000.00 | 2000.00 | POONAM ENTERPRISES
60.00 | Providing and fixing of Liquid Soap Dispenser with Glass Bottle Kubix Prime Series od Jaquar or equivalent make as per satisfaction of Engineer-in-charge. | 3.00 | Each | 10.00 | 1800.00 | 5400.00 | 500.00 | 1500.00 | 1500.00 | POONAM ENTERPRISES
61.00 | Providing and fixing of SS Tube Grab Bar for Bathrooms of size 600 mm (Non skid ) for Handicapped toilet of approved make or equivalent as per full satisfaction of Engineer-in-charge. | 1.00 | Each | 10.00 | 1800.00 | 1800.00 | 1000.00 | 1000.00 | 1000.00 | POONAM ENTERPRISES
| Total in Figures |  |  |  |  | 3775082.50 |  | 5007949.20
Lowest Amount Quoted BY: Anil Kumar Sharma(3775082.50)

## BOQ Summary
BOQ Summary Details Tender Title: Provision of pathway and toilet for arrival passengers upto new waiting area at at Civil Airport, Jammu Tender ID: 2022_AAI_111384_1
Sheet Name | Sl.No | Bidder Name | Amount | Bid Rank
BoQ1 | 1 | Anil Kumar Sharma | 3775082.50 | L1
| 2 | POONAM ENTERPRISES | 5007949.20 | L2