## BoQ1
Government eProcurement System Created By: SUDHAKARA NAIK Created Date/Time: 26-May-2022 04:01 PM Tender Title: Miscellaneous urgent repair works at Belagavi Airport Tender ID: 2022_AAI_111623_1
Tender Inviting Authority: Assistant General Manager (Engg-E), AAI, Belagavi Airport.
Name of Work: Miscellaneous urgent repair works at Belagavi Airport.
Contract No: 2022_AAI_111623_1
SCHEDULE OF WORK / ITEM(S)
Sl.No | Description of Work / Item(s) | No.of Qty | Units | Estimated Rate | Manish Electricals(GSTN-22ABLPM9012E1ZY) |  | GK ELECTRICALS AND ENGINEERS(GSTN-27CEZPK9541R1Z3)
[5 empty] | Rate | Amount | Rate | Amount | L1 Amount | L1 Vendor
1.00 | Testing of 11 KV CTs (3 Nos. of Current Rating 150 Amps for each incomer) associated with Relays (OC/EF/Master) provided in HV Panels, Testing of polarity, Ratio, Insulation Values, Testing of Ammeter connected in the panel, Marking of avialable CT Ratio, checking of Trip circuit and Breaker operation / Tripping etc., as required confronting to IS 9124-1979 by Primary Injection Test (Testing at 50 % and 100 % Rating) as required. | 2.00 | Job |  | 25000.00 | 50000.00 | 5000.00 | 10000.00 | 10000.00 | GK ELECTRICALS AND ENGINEERS
2.00 | Supply and fixing of facia sheets of illuminated guidance signboard made of 4mm thick poly carbonate glare free sheets of superior quality and pasted with requisite inscription made of self adhesive film of 3M/LG make and pasted on the inside of the polycarbonate sheet with required colour for mandatory / information guidance signboards as required. | 7.00 | m2 |  | 6000.00 | 42000.00 | 22550.00 | 157850.00 | 42000.00 | Manish Electricals
3.00 | Supply of slim type Edge lit Guidance Sign boards of not more than 50 mm depth (+/- 10 %) having various sizes (As per ICAO/DGCA CAR standards) made of reinforced 2 mm thick anodized aluminium profile with suitable angle support with 1.5 mm aluminium back cover. Signage sheet shall be 2 mm thick, long life imported non-specular surface polycarbonate and the letters and symbols are made out from 3M/LG film pasted from inside with required colouring for mandatory / information guidance signboards. Suitable solid state citcuit and mechanism shall be made to function on CCR Circuits. Suitable arrangement shall be made for IP67 water proof protection. Sign boards shall be uniformly internally illuminated with IP67 grade LEDs and 4 mm thick light guide panels to achieve required even illumination level, operated on input source of 2.8 Amp to 6.6 Amps Constant current, along with aluminium mounting leg and breakable coupling, CI base plate etc complete as per latest ICAO/FAA specifications. The signage shall be suitable to work from two CCR circuits at a time. | 4.00 | m2 |  | 42000.00 | 168000.00 | 45000.00 | 180000.00 | 168000.00 | Manish Electricals
4.00 | Removal and reinstallation of existing guidance sign boards having 2 legs of various sizes at the new location by using SS 304 foundation bolts for each leg, providing cement concrete 1:2:4 (1 cement : 2 coarse sand : 4 graded stone aggregate 20 mm nominal size) to make platform all around the signboard for 0.5 mtr on all sides of the guidance sign board for a depth of 150 mm, fixing of baseplate, breakable couplings i/c testing and commissioning etc. complete as required. | 6.00 | Job |  | 8000.00 | 48000.00 | 2000.00 | 12000.00 | 12000.00 | GK ELECTRICALS AND ENGINEERS
5.00 | Installation of guidance sign boards having 2 legs of various sizes at the new location by using SS 304 foundation bolts for each leg, providing cement concrete 1:2:4 (1 cement : 2 coarse sand : 4 graded stone aggregate 20 mm nominal size) to make platform all around the signboard for 0.5 mtr on all sides of the guidance sign board for a depth of 150 mm, fixing of baseplate, breakable couplings i/c testing and commissioning etc. complete as required. | 2.00 | Job |  | 8000.00 | 16000.00 | 2000.00 | 4000.00 | 4000.00 | GK ELECTRICALS AND ENGINEERS
6.00 | Installation of guidance sign boards having 3 legs of various sizes at the new location by using SS 304 foundation bolts for each leg, providing cement concrete 1:2:4 (1 cement : 2 coarse sand : 4 graded stone aggregate 20 mm nominal size) to make platform all around the signboard for 0.5 mtr on all sides of the guidance sign board for a depth of 150 mm, fixing of baseplate, breakable couplings i/c testing and commissioning etc. complete as required. | 1.00 | Job |  | 6000.00 | 6000.00 | 1980.00 | 1980.00 | 1980.00 | GK ELECTRICALS AND ENGINEERS
7.00 | Installation of guidance sign boards having 4 legs of various sizes at the new location by using SS 304 foundation bolts for each leg, providing cement concrete 1:2:4 (1 cement : 2 coarse sand : 4 graded stone aggregate 20 mm nominal size) to make platform all around the signboard for 0.5 mtr on all sides of the guidance sign board for a depth of 150 mm, fixing of baseplate, breakable couplings i/c testing and commissioning etc. complete as required. | 1.00 | Job |  | 7000.00 | 7000.00 | 1980.00 | 1980.00 | 1980.00 | GK ELECTRICALS AND ENGINEERS
8.00 | Supply of 12V,200 AH SMF VRLA Batteries with factory charged condition as required. (Make: AMARON, Model: 12 AL 200N or equivalent as per AAI Approved makes). | 2.00 | Nos |  | 14000.00 | 28000.00 | 18000.00 | 36000.00 | 28000.00 | Manish Electricals
9.00 | Inspection, Servicing and testing of 9 mtr height movable telescopic tiltable lighting tower mobile DG of 7.5 KVA having Mitsubishi make Engine (Model of Engine: L2 E) and Stamford alternator with rated capacity of 10 KVA, 3000 RPM , 1 phase, 230 V, including Engine B Check service by replacing Oil filter, fuel filter and drain out the engine oil and filling of new engine oil of suffucient level with recommended grade engine oil, Radiator servicing, Replacing coolant, replacing of LLOP sensor, HWT Sensor, Thermostat element, Airfilter element, Stop Solenoid assembly, check tapet clearance, check fuel pump and injectors, check water pump assembly, check Alternator coupling, Greasing of trolley wheels, replacement of wheel bearing if required, check and lubricate winch cable if required replace, check all electrical connections, check cables, panel board meters, indicator lamps and terminations, replacement of minor defective parts, etc. and as directed by the EIC as required. | 1.00 | Job |  | 35000.00 | 35000.00 | 15000.00 | 15000.00 | 15000.00 | GK ELECTRICALS AND ENGINEERS
10.00 | Supply and fixing of Spring balance for 8 mtr warden make Boom Barrier (Model No: WSSBB-801) | 1.00 | Job |  | 65000.00 | 65000.00 | 14175.00 | 14175.00 | 14175.00 | GK ELECTRICALS AND ENGINEERS
11.00 | Repairing of automatic bi-parting sliding door of dorma make (DORMA ES-200) at departure hall by providing and fixing of below mentioned materials. a) DORMA ES-200 Easy Control Units. b) DORMA ES-200 Easy Power Motor. c) DORMA ES-200 Easy SMPS. | 1.00 | Job |  | 15000.00 | 15000.00 | 25000.00 | 25000.00 | 15000.00 | Manish Electricals
12.00 | Providing and fixing of toughened glass for automatic bi-parting sliding door of dorma make (DORMA ES-200) at arrival hall. | 1.00 | Job |  | 45000.00 | 45000.00 | 50000.00 | 50000.00 | 45000.00 | Manish Electricals
| Total in Figures |  |  |  |  | 525000.00 |  | 507985.00
Lowest Amount Quoted BY: GK ELECTRICALS AND ENGINEERS(507985.00)

## BOQ Summary
BOQ Summary Details Tender Title: Miscellaneous urgent repair works at Belagavi Airport Tender ID: 2022_AAI_111623_1
Sheet Name | Sl.No | Bidder Name | Amount | Bid Rank
BoQ1 | 1 | GK ELECTRICALS AND ENGINEERS | 507985.00 | L1
| 2 | Manish Electricals | 525000.00 | L2