## BoQ1
Government eProcurement System Created By: Samar Kumar Biswas Created Date/Time: 23-May-2022 12:37 PM Tender Title: Installation of Aviation Weather Observing System (AWOS) integrated RVR instrument at MBB Airport, Agartala. (SH. Electrical works) Tender ID: 2022_AAI_112323_1
Tender Inviting Authority: Airports Authority of India, Agartala Airport.
Name of Work: Installation of Aviation Weather Observing System(AWOS) integrated RVR Instrument M.B.B Airport, Agartala. (SH: Electrical Works)
Contract No:
SCHEDULE OF WORK / ITEM(S)
Sl.No | Description of Work / Item(s) | No.of Qty | Units | Estimated Rate | M/s Sibu Das(GSTN-16AHRPD8486F1ZW)
[5 empty] | Rate | Amount | L1 Amount | L1 Vendor
1.00 | Supply of following sizes XLPE insulated and PVC sheathed aluminium conductor armoured power cable of 1.1KV grade confirming to IS 7098, Part-I 1988 with up to date amendments and confirming to technical specifications. (a) 4C x 16 Sq.mm | 40.00 | Mtr. |  | 225.00 | 9000.00 | 9000.00 | M/s Sibu Das
2.00 | Supplying and laying of following size DWC HDPE pipe ISI marked along with all accessories like socket, bend, couplers etc. conforming to IS 14930, Part II complete with fitting and cutting, jointing etc. direct in ground/concreate/all kinds of soil (75 cm below ground level) including excavation and refilling the trench but excluding sand cushioning and protective covering etc., complete as required. (a) 63 mm dia (OD-63 mm & ID-51 mm nominal) | 40.00 | Mtr. |  | 205.00 | 8200.00 | 8200.00 | M/s Sibu Das
3.00 | Supplying and making end termination with brass compression gland and aluminium lugs for following size of PVC insulated and PVC sheathed /XLPE aluminium conductor cable of 1.1 kV grade as required. (a) 4C x 16 Sq.mm (28mm) | 4.00 | Set |  | 270.00 | 1080.00 | 1080.00 | M/s Sibu Das
4.00 | SITC of 3KVA capacity UPS suitable for operation on 150 Volt to 280 single phase 50 Hz AC input supply and constant output of 230 volt AC near wave having 15 minuts back up capacity with shortcircuit, over load, battery deep discharge & overcharge protection and suitable for equipment application purposes. | 1.00 | Each |  | 65500.00 | 65500.00 | 65500.00 | M/s Sibu Das
5.00 | SITC of suitable size outdoor type power enclosure box (with IP 65 Protection) having angle iron mounting legs of 1.5 meter length and made out of 2mm thick CRCA sheet double door with locking arrangement, canopy and duly powder coated/epoxy painted and having following accessories and mountings. (a) 25 Amps FP MCCB (Breaking Capacity 25KA, icu=ics) - 01 No. (Incomer) (b) 16 Amps FP MCB - 01 No. (Outgoing) (c) 16 Amps DP MCB - 03 No. (Outgoing) (d) Digital Volt Meter (0 to 500 Volt) with selector Switch - 01 Set (e) RYB indicating Lamp - 01 Set (f) Control Fuses (Set of 3 Fuses) - 02 Sets. | 1.00 | Each |  | 54700.00 | 54700.00 | 54700.00 | M/s Sibu Das
6.00 | SITC of suitable size outdoor type power enclosure box (with IP 65 Protection) made out of 2mm thick CRCA sheet double door with locking arrangement, canopy and powder/epoxy coated painted with following accessories. (a) Power Distribution board with 04 Nos. of 5 Amps 3 pin Socket - 01 No. (b) Suitable compartment for installation of 3 KVA UPS - 01 No. | 1.00 | Each |  | 45200.00 | 45200.00 | 45200.00 | M/s Sibu Das
7.00 | SITC of Single phase 5-30A, Digital Energy meter with LCD display as per site condition complete as required. | 1.00 | Each |  | 1250.00 | 1250.00 | 1250.00 | M/s Sibu Das
| Total in Figures |  |  |  |  | 184930.00
Lowest Amount Quoted BY: M/s Sibu Das(184930.00)

## BOQ Summary
BOQ Summary Details Tender Title: Installation of Aviation Weather Observing System (AWOS) integrated RVR instrument at MBB Airport, Agartala. (SH. Electrical works) Tender ID: 2022_AAI_112323_1
Sheet Name | Sl.No | Bidder Name | Amount | Bid Rank
BoQ1 | 1 | M/s Sibu Das | 184930.00 | L1