## BoQ1
Government eProcurement System Created By: MUTHAMILAN M Created Date/Time: 13-May-2022 03:42 PM Tender Title: SITC of Bollards, Boom Barriers and associated Electrical works including AICMC for 05 years at Rajahmundry Airport Tender ID: 2022_AAI_112355_1
Tender Inviting Authority: ASST. GENERAL MANAGER (ENGG-ELECT), AIRPORTS AUTHORITY OF INDIA, RAJAHMUNDRY AIRPORT, RAJAHMUNDRY
Name of Work: SITC of Bollards, Boom Barriers and associated Electrical works including AICMC for 05 years at Rajahmundry Airport.
Contract No: 2022_AAI_112355_1
SCHEDULE OF WORK / ITEM(S)
Sl.No | Description of Work / Item(s) | No.of Qty | Units | Estimated Rate | S Aditya Impex Pvt Ltd(GSTN-06AAECS4255N1Z0) |  | Elkosta Security Systems India(GSTN-07AAMPJ7665G1ZB) |  | Technocrats Security Systems Pvt Ltd(GSTN-NA)
[5 empty] | Rate | Amount | Rate | Amount | Rate | Amount | L1 Amount | L1 Vendor
1.00 | Design, Supply, Installation, Testing and Commissioning of 04 No's K4/M30 or higher - Tested and crash rated (in either directions) “Electro – Hydraulic Retractable bollards (for 06 Mtr wide road) in complete as a system” along with all related connections for main approach road / operational vehicle gate comprising bollards of 800mm height(Minimum) and 220 mm dia (Minimum) made up of heavy steel cylindrical weldment along with all other accessories like provision of Manual operation during power off, safety interlock detector, Self priming sump pump for draining water, Hydraulic Power Pack/Unit with accumulator, "control and logic circuit ” in a weather proof enclosure with provision for integrating with external Access control system like loop detectors, crash pads etc. if any, with an Axle load bearing capacity of Road/Base plate of 20 tons (Minimum), Operational alerts /System alerts with Blinking LED, Audio signal during Operation, including civil foundation work etc. complete as per site requirement and meeting the technical specifications etc. complete as required. (Crash rating test certificate from accredited authority shall be submitted by bidder) | 1.00 | Job |  | 1450000.00 | 1450000.00 | 1380000.00 | 1380000.00 | 1620000.00 | 1620000.00 | 1380000.00 | Elkosta Security Systems India
2.00 | Design, Supply, Installation, Testing and Commissioning of 05 No's K4/M30 or higher - Tested and crash rated (in either directions) “Electro – Hydraulic Retractable bollards (For 7.5 Mtr wide Road) in complete as a system” along with all related connections for main approach road / operational vehicle gate comprising bollards of 800mm height(Minimum) and 220 mm dia (Minimum) made up of heavy steel cylindrical weldment along with all other accessories like provision of Manual operation during power off, safety interlock detector, Self priming sump pump for draining water, Hydraulic Power Pack/Unit with accumulator, "control and logic circuit ” in a weather proof enclosure with provision for integrating with external Access control system like loop detectors, crash pads etc. if any, with an Axle load bearing capacity of Road/Base plate of 20 tons (Minimum), Operational alerts /System alerts with Blinking LED, Audio signal during Operation, including civil foundation work etc. complete as per site requirement and meeting the technical specifications etc. complete as required. (Crash rating test certificate from accredited authority shall be submitted by bidder) | 1.00 | Job |  | 1650000.00 | 1650000.00 | 1760000.00 | 1760000.00 | 2025000.00 | 2025000.00 | 1650000.00 | S Aditya Impex Pvt Ltd
3.00 | Design, Supply, Installation, Testing and Commissioning of outdoor use “Electrically operated electro mechanical boom barrier” for 7.5m wide road with OEM supplied Aluminium boom along with red refracting strips ,buit in LED flashing light, control panel / Unit housed in weather proof enclosure, push button control facility for standalone operation and Provision of Integration with external Access control systems if any, Safety beam sensor/DIR photocell pair, release key & leaver arrangement for manual operation, safety & protection accessories, wired remote control / Push button command switches etc. suitable for operation on 220-240V , 50Hz power supply, opening/closing time shall not be more than 6 sec. including cement concrete foundation etc. complete as required. | 1.00 | Set |  | 125000.00 | 125000.00 | 150000.00 | 150000.00 | 200300.00 | 200300.00 | 125000.00 | S Aditya Impex Pvt Ltd
4.00 | Design, Supply, Installation, Testing and Commissioning of outdoor use “Electrically operated electro mechanical boom barrier” for 6m wide road with OEM supplied Aluminium boom along with red refracting strips ,buit in LED flashing light, control panel / Unit housed in weather proof enclosure, push button control facility for standalone operation and Provision of Integration with external Access control systems if any, Safety beam sensor/DIR photocell pair, release key & leaver arrangement for manual operation, safety & protection accessories, wired remote control / Push button command switches etc. suitable for operation on 220-240V , 50Hz power supply, opening/closing time shall not be more than 6 sec. including cement concrete foundation etc. complete as required. | 1.00 | Set |  | 100000.00 | 100000.00 | 110000.00 | 110000.00 | 100150.00 | 100150.00 | 100000.00 | S Aditya Impex Pvt Ltd
5.00 | Supply of 63 mm (outer dia)/50mm (inner dia) size, ISI marked Double Walled Corrugated high density polyethylene pipe (DWC-HDPE) having corrugation on the outer wall confirming to IS -16205 (Part -24) with up-to-date amendments complete with necessary fittings/couplers for jointing for protection of 1.1KV grade under ground cable complete etc as required | 220.00 | Meter |  | 250.00 | 55000.00 | 155.00 | 34100.00 | 500.00 | 110000.00 | 34100.00 | Elkosta Security Systems India
6.00 | Laying of one number of 63 mm Dia (outer dia) size of Double Wall Corrguated high density polyethylene pipe (DWC-HDPE) for protection of 1.1KV grade under ground cable direct in ground at a depth of 80 cm Including excavation and refilling the trench and jointing the pipes etc., as required. | 200.00 | Meter |  | 200.00 | 40000.00 | 450.00 | 90000.00 | 550.00 | 110000.00 | 40000.00 | S Aditya Impex Pvt Ltd
7.00 | Supply of following size cables of grade 1.1 KV, XLPE insulated, PVC sheathed, armoured Aluminium conductor conforming to IS 7098 (Part 1) amended upto date. 4C X 35 Sqmm | 240.00 | Meter |  | 300.00 | 72000.00 | 275.00 | 66000.00 | 397.00 | 95280.00 | 66000.00 | Elkosta Security Systems India
8.00 | Supply of following size cables of grade 1.1 KV, XLPE insulated, PVC sheathed, armoured Aluminium conductor conforming to IS 7098 (Part 1) amended upto date. 4C X 6 Sqmm | 50.00 | Meter |  | 250.00 | 12500.00 | 121.00 | 6050.00 | 168.00 | 8400.00 | 6050.00 | Elkosta Security Systems India
9.00 | Laying and fixing of one number PVC insulated and PVC sheathed / XLPE power cable of 1.1 KV grade of following size on wall surface as required. Up to 35 Sq.mm | 20.00 | Meter |  | 100.00 | 2000.00 | 85.00 | 1700.00 | 750.00 | 15000.00 | 1700.00 | Elkosta Security Systems India
10.00 | Laying of one number PVC insulated and PVC sheathed / XLPE power cable of 1.1 KV grade of following size in the existing RCC/ HUME/ METAL pipe/DWC HDPE Pipe/Open Duct as required. Up to 35 Sq.mm | 250.00 | Meter |  | 100.00 | 25000.00 | 85.00 | 21250.00 | 780.00 | 195000.00 | 21250.00 | Elkosta Security Systems India
11.00 | Supplying and making end termination with brass compression gland and aluminium lugs for following size of PVC insulated and PVC sheathed / XLPE aluminium conductor cable of 1.1 KV grade as required. 4C X 35 Sqmm | 4.00 | Each |  | 3000.00 | 12000.00 | 660.00 | 2640.00 | 180.00 | 720.00 | 720.00 | Technocrats Security Systems Pvt Ltd
12.00 | Supplying and making end termination with brass compression gland and aluminium lugs for following size of PVC insulated and PVC sheathed / XLPE aluminium conductor cable of 1.1 KV grade as required. 4C X 6 Sqmm | 4.00 | Each |  | 2000.00 | 8000.00 | 660.00 | 2640.00 | 82.00 | 328.00 | 328.00 | Technocrats Security Systems Pvt Ltd
13.00 | Supplying and fixing of following ways surface/ recess mounting, vertical type, 415volts, TPN MCB distribution board of sheet steel, dust protected, duly powderpainted, tinned copper bus bar, common neutral link, earthbar, din bar for mounting MCB’s including interconnecting wiring (but without MCB’s and incomer ) as required. 8 way , Double door, VTPN MCB DB | 2.00 | Each |  | 40000.00 | 80000.00 | 4950.00 | 9900.00 | 10326.00 | 20652.00 | 9900.00 | Elkosta Security Systems India
14.00 | Supplying and fixing following MCB/RCCB/Isolator in the existing MCB DB complete with connections, testing and commissioning etc. as required. 63A , 4P MCB | 2.00 | Each |  | 3000.00 | 6000.00 | 3520.00 | 7040.00 | 1985.00 | 3970.00 | 3970.00 | Technocrats Security Systems Pvt Ltd
15.00 | Supplying and fixing following MCB/RCCB/Isolator in the existing MCB DB complete with connections, testing and commissioning etc. as required. 40A, 3P MCB | 4.00 | Each |  | 2000.00 | 8000.00 | 3520.00 | 14080.00 | 1558.00 | 6232.00 | 6232.00 | Technocrats Security Systems Pvt Ltd
16.00 | Supplying and fixing following MCB/RCCB/Isolator in the existing MCB DB complete with connections, testing and commissioning etc. as required. 6-32A, TPN MCB | 2.00 | Each |  | 4000.00 | 8000.00 | 1980.00 | 3960.00 | 1395.00 | 2790.00 | 2790.00 | Technocrats Security Systems Pvt Ltd
17.00 | Supplying and fixing following MCB/RCCB/Isolator in the existing MCB DB complete with connections, testing and commissioning etc. as required. 6-32A, 10kA, SP "C" Series MCB | 24.00 | Each |  | 1000.00 | 24000.00 | 275.00 | 6600.00 | 199.00 | 4776.00 | 4776.00 | Technocrats Security Systems Pvt Ltd
18.00 | Supplying and fixing suitable size GI box with modular plate and cover in front on surface or in recess, including providing and fixing following modular socket outlet with safety shutters and modular switch, connection etc. as required. 5/6 A 3 Pin socket outlet & Switch | 10.00 | Each |  | 1000.00 | 10000.00 | 330.00 | 3300.00 | 580.00 | 5800.00 | 3300.00 | Elkosta Security Systems India
19.00 | Supplying and fixing suitable size GI box with modular plate and cover in front on surface or in recess, including providing and fixing following modular socket outlet with safety shutters and modular switch, connection etc. as required. 15/16A 6 Pin socket outlet & Switch with indicator | 8.00 | Each |  | 1500.00 | 12000.00 | 440.00 | 3520.00 | 770.00 | 6160.00 | 3520.00 | Elkosta Security Systems India
20.00 | Wiring for circuit/sub-main/Power plug/ Terrace light/UPS Light alongwith earth wire with the following sizes of FRLS PVC insulated copper conductor, single core in surface/recessed steel conduit as required. 2X2.5 Sqmm + 1X 2.5 Sqmm Earth Wire | 160.00 | Meter |  | 200.00 | 32000.00 | 660.00 | 105600.00 | 125.00 | 20000.00 | 20000.00 | Technocrats Security Systems Pvt Ltd
21.00 | Wiring for circuit/sub-main/Power plug/ Terrace light/UPS Light alongwith earth wire with the following sizes of FRLS PVC insulated copper conductor, single core in surface/recessed steel conduit as required. 4x2.5 Sqmm+2x2.5 Sqmm Earth Wire | 20.00 | Metrs |  | 300.00 | 6000.00 | 990.00 | 19800.00 | 243.00 | 4860.00 | 4860.00 | Technocrats Security Systems Pvt Ltd
22.00 | Wiring for circuit/sub-main/Power plug/ Terrace light/UPS Light alongwith earth wire with the following sizes of FRLS PVC insulated copper conductor, single core in surface/recessed steel conduit as required. 4x4 Sqmm + 2x4 Sqmm Earth Wire | 20.00 | Meters |  | 400.00 | 8000.00 | 1320.00 | 26400.00 | 373.00 | 7460.00 | 7460.00 | Technocrats Security Systems Pvt Ltd
23.00 | Wiring for circuit/sub-main/Power plug/ Terrace light/UPS Light alongwith earth wire with the following sizes of FRLS PVC insulated copper conductor, single core in surface/recessed steel conduit as required. 2X4 Sqmm + 1X 4 Sqmm Earth Wire | 80.00 | Meter |  | 250.00 | 20000.00 | 900.00 | 72000.00 | 186.00 | 14880.00 | 14880.00 | Technocrats Security Systems Pvt Ltd
24.00 | Supply of Recess/Surface mounted minimum 36W LED luminaire (2 ft x 2ft) with lumens of Minimum 100 lum/watt, with all accessories including drivers etc., all prewired up to terminal block suitable for operation on 230V, 50Hz AC supply as per technical specifications etc. complete as required. | 14.00 | Each |  | 3000.00 | 42000.00 | 3520.00 | 49280.00 | 1788.00 | 25032.00 | 25032.00 | Technocrats Security Systems Pvt Ltd
25.00 | Supply of 400 mm sweep, 1350 rpm wall mounted fan, having pull cord control for speed and oscillation suitable for 230 V/240 V 50 HZ, AC supply etc. as required. (Make: Havells, Model: Swing or equivalent) | 5.00 | Each |  | 4000.00 | 20000.00 | 2750.00 | 13750.00 | 3185.00 | 15925.00 | 13750.00 | Elkosta Security Systems India
26.00 | Supply of Surface mounted 4 feet 20W LED batten, anodised extruded aluminium housing, high transmissitivity diffuser with high lumen output with all accessories including drivers etc.as per technical specifications etc. complete as required. | 8.00 | Each |  | 1000.00 | 8000.00 | 275.00 | 2200.00 | 241.00 | 1928.00 | 1928.00 | Technocrats Security Systems Pvt Ltd
27.00 | Supply of IP 66 Protected, 45W LED Street Light with pressure die cast housing with toughened glass and Secondary optics including drivers and other accessories as per technical specifications etc. complete as required. | 10.00 | Each |  | 5000.00 | 50000.00 | 4950.00 | 49500.00 | 1055.00 | 10550.00 | 10550.00 | Technocrats Security Systems Pvt Ltd
28.00 | Supplying and fixing IP 65, Four pole PVC MCB enclosure box on surface/ recess etc. complete as required. | 2.00 | Each |  | 1000.00 | 2000.00 | 4950.00 | 9900.00 | 1776.00 | 3552.00 | 2000.00 | S Aditya Impex Pvt Ltd
29.00 | Supplying and fixing 20 A, 240 V, SPN Industrial type socket outlet, with 2 pole and earth, metal enclosed plug top alongwith 20 A "C" curve, SP, MCB, in sheet steel enclosure, on surface or in recess, with chained metal cover for the socket out let and complete with connections, testing and commissioning etc. as required. | 2.00 | Each |  | 3000.00 | 6000.00 | 440.00 | 880.00 | 1958.00 | 3916.00 | 880.00 | Elkosta Security Systems India
30.00 | Wiring for light point/ fan point/ exhaust fan point/ call bell point with 1.5 sq.mm FRLS PVC insulated copper conductor single core cable in surface / recessed steel conduit, with modular switch, modular plate, suitable GI box and earthing the point with 1.5 sq.mm. FRLS PVC insulated copper conductor single core cable etc. complete as required. | 36.00 | Point |  | 200.00 | 7200.00 | 660.00 | 23760.00 | 2000.00 | 72000.00 | 7200.00 | S Aditya Impex Pvt Ltd
31.00 | Suppying & fixing of single arm bracket made of 1.8 mtr length GI tubular pole of size 40 mm on surface clamped with suitable GI flat clamp for fixing of street light fixture complete etc as required. | 10.00 | Each |  | 4000.00 | 40000.00 | 3850.00 | 38500.00 | 750.00 | 7500.00 | 7500.00 | Technocrats Security Systems Pvt Ltd
32.00 | Installation, testing and commissioning of LED light fixture of all above types, complete with all accessories etc. directly on ceiling/ false ceiling /wall, including connections with 1.5 sq. mm FRLS PVC insulated, copper conductor, single core cable and earthing with felxible conduit etc., complete as required | 28.00 | Each |  | 200.00 | 5600.00 | 660.00 | 18480.00 | 500.00 | 14000.00 | 5600.00 | S Aditya Impex Pvt Ltd
33.00 | Installation, testing and commissioning of Wall mounted fan including providing all supporting and fixing accessories and connections etc. as required. | 8.00 | Each |  | 1000.00 | 8000.00 | 500.00 | 4000.00 | 550.00 | 4400.00 | 4000.00 | Elkosta Security Systems India
34.00 | Earthing with G.I. earth pipe 4.5 metre long, 40 mm dia including accessories, and providing masonry enclosure with CI cover plate, watering funnel with wire mesh, reducer etc. with charcoal/ coke and salt etc. complete as required. | 2.00 | Set |  | 20000.00 | 40000.00 | 6500.00 | 13000.00 | 3445.00 | 6890.00 | 6890.00 | Technocrats Security Systems Pvt Ltd
35.00 | Supplying and laying 6 SWG G.I. wire at 0.50 metre below ground level in 15 mm dia medium class GI Pipe for conductor earth electrode, including excavation, connection/ termination with GI thimble etc. complete as required | 20.00 | Meter |  | 200.00 | 4000.00 | 350.00 | 7000.00 | 950.00 | 19000.00 | 4000.00 | S Aditya Impex Pvt Ltd
36.00 | Providing and fixing of 6 SWG dia G.I. wire on surface or in recess for loop earthing along the cable etc,. Complete as required. | 250.00 | Meter |  | 100.00 | 25000.00 | 90.00 | 22500.00 | 195.00 | 48750.00 | 22500.00 | Elkosta Security Systems India
37.00 | Supplying and laying of following size 50 mm dia medium class GI pipe (ISI marked) along with all accessories like socket, bend, couplers etc. complete with fitting and cutting, jointing etc..direct in ground (75 cm below ground level) including excavation and refilling the trench after laying but excluding sand cushioning and protective covering etc., complete as required. | 40.00 | mtr |  | 150.00 | 6000.00 | 1200.00 | 48000.00 | 845.00 | 33800.00 | 6000.00 | S Aditya Impex Pvt Ltd
38.00 | Excavation of existing Bituminous/ Concrete road to facilitate laying of GI pipe including disposal of material within 50 mtrs lead and providing & layinjg in position 1:2:4 (1 cement : 2 Coarse sand : 4 Graded stone aggregated of 20 mm nominal size all works up to plinth level to fill up the excavated trenches after laying of the GI pipe complete above as required. | 10.00 | Cum |  | 15000.00 | 150000.00 | 12000.00 | 120000.00 | 1100.00 | 11000.00 | 11000.00 | Technocrats Security Systems Pvt Ltd
39.00 | All inclusive comprehensive maintenanace contract(AICMC) of 02 sets of Hydraulic bollards (As mentioned in BOQ item No:1 & 2), 02 No's Boom barriers (As mentioned in BOQ Item No: 3 & 4) after completion of defect liability period including all spares and consumables, carrying out quarterly routine maintenance checks, preventive and breakdown maintenance as per OEM recommendations etc. as Special Conditions of the contact. First Year -6% on Total quoted amount of BOQ Item No-1,2,3 & 4 (after Completion of DLP of 01 year) | 1.00 | Job |  | 199500.00 | 199500.00 | 204000.00 | 204000.00 | 236727.00 | 236727.00 | 199500.00 | S Aditya Impex Pvt Ltd
40.00 | All inclusive comprehensive maintenanace contract(AICMC) of 02 sets of Hydraulic bollards (As mentioned in BOQ item No:1 & 2), 02 No's Boom barriers (As mentioned in BOQ Item No: 3 & 4) after completion of defect liability period including all spares and consumables, carrying out quarterly routine maintenance checks, preventive and breakdown maintenance as per OEM recommendations etc. as Special Conditions of the contact. Second Year-6% Escalation on 1st year Amount of AICMC (after completion of DLP) | 1.00 | Job |  | 211470.00 | 211470.00 | 216240.00 | 216240.00 | 250930.62 | 250930.62 | 211470.00 | S Aditya Impex Pvt Ltd
41.00 | All inclusive comprehensive maintenanace contract(AICMC) of 02 sets of Hydraulic bollards (As mentioned in BOQ item No:1 & 2), 02 No's Boom barriers (As mentioned in BOQ Item No: 3 & 4) after completion of defect liability period including all spares and consumables, carrying out quarterly routine maintenance checks, preventive and breakdown maintenance as per OEM recommendations etc. as Special Conditions of the contact. Third Year- 6% Escalation on 2nd year Amount of AICMC (after completion of DLP) | 1.00 | Job |  | 224158.20 | 224158.20 | 229214.40 | 229214.40 | 265986.46 | 265986.46 | 224158.20 | S Aditya Impex Pvt Ltd
42.00 | All inclusive comprehensive maintenanace contract(AICMC) of 02 sets of Hydraulic bollards (As mentioned in BOQ item No:1 & 2), 02 No's Boom barriers (As mentioned in BOQ Item No: 3 & 4) after completion of defect liability period including all spares and consumables, carrying out quarterly routine maintenance checks, preventive and breakdown maintenance as per OEM recommendations etc. as Special Conditions of the contact. Fourth Year- 6% Escalation on 3rd year Amount of AICMC (after completion of DLP) | 1.00 | Job |  | 237607.69 | 237607.69 | 242967.26 | 242967.26 | 281945.65 | 281945.65 | 237607.69 | S Aditya Impex Pvt Ltd
43.00 | All inclusive comprehensive maintenanace contract(AICMC) of 02 sets of Hydraulic bollards (As mentioned in BOQ item No:1 & 2), 02 No's Boom barriers (As mentioned in BOQ Item No: 3 & 4) after completion of defect liability period including all spares and consumables, carrying out quarterly routine maintenance checks, preventive and breakdown maintenance as per OEM recommendations etc. as Special Conditions of the contact. Fifth Year- 6% Escalation on 4th year Amount of AICMC (after completion of DLP) | 1.00 | Job |  | 251864.15 | 251864.15 | 257545.30 | 257545.30 | 298862.39 | 298862.39 | 251864.15 | S Aditya Impex Pvt Ltd
| Total in Figures |  |  |  |  | 5303900.04 |  | 5467296.96 |  | 6190453.12
Lowest Amount Quoted BY: S Aditya Impex Pvt Ltd(5303900.04)

## BOQ Summary
BOQ Summary Details Tender Title: SITC of Bollards, Boom Barriers and associated Electrical works including AICMC for 05 years at Rajahmundry Airport Tender ID: 2022_AAI_112355_1
Sheet Name | Sl.No | Bidder Name | Amount | Bid Rank
BoQ1 | 1 | S Aditya Impex Pvt Ltd | 5303900.04 | L1
| 2 | Elkosta Security Systems India | 5467296.96 | L2
| 3 | Technocrats Security Systems Pvt Ltd | 6190453.12 | L3