## BoQ1
Government eProcurement System Created By: Deepak Kumar Created Date/Time: 09-May-2022 11:56 AM Tender Title: Re surfacing of Existing City Side Road at B M Airport Ranchi Tender ID: 2022_AAI_112532_1
Tender Inviting Authority: AGM (Engg.-Civil), AAI, B.M.Airport, Ranchi.
Name of Work: Re-surfacing of Existing City Side Road at B.M. Airport, Ranchi.
Contract No: 2022_AAI_112532_1
SCHEDULE OF WORK / ITEM(S)
Sl.No | Description of Work / Item(s) | No.of Qty | Units | Estimated Rate | M/s Brajesh Kumar Sinha(GSTN-20ALDPS6057K1ZZ) |  | M/S DAROGA SINGH CONSTRUCTION COMPANY(GSTN-20AALFD6255D1ZT)
[5 empty] | Rate | Amount | Rate | Amount | L1 Amount | L1 Vendor
1.00 | Note: The tender rate should be inclusive of all taxes, duties, cess, fee , royalty charges etc. levied under any statute but exclusive of GST.
1.01 | Painting with synthetic enamel paint of approved brand and manufacture to give an even shade: Two or more coats on new work. | 2700.00 | Sqm | 0.00 | 45.00 | 121500.00 | 40.00 | 108000.00 | 108000.00 | M/S DAROGA SINGH CONSTRUCTION COMPANY
1.02 | Providing and applying tack coat using hot straight run bitumen of grade VG - 10, including heating the bitumen, spraying the bitumen with mechanically operated spray unit fitted on bitumen boiler, cleaning and preparing the existing road surface as per specifications : On bituminous surface @ 0.50 Kg / sqm. | 17100.00 | Sqm | 0.00 | 25.00 | 427500.00 | 28.00 | 478800.00 | 427500.00 | M/s Brajesh Kumar Sinha
1.03 | 4 cm thick bitumastic sheet with hot bitumen of approved quality, using stone chippings (60% with 12.5 mm nominal size and 40% with 10 mm nominal size) @ 2.60 cum per 100 sqm and coarse sand @ 2.60 cum per 100 sqm of road surface and with bitumen @56 kg/cum of stone chippings and @ 128 kg/cum of sand over a tack coat with hot straight run bitumen, including consolidation with road roller of 8 to 10 tonne etc. complete. (tack coat to be paid separately) : With paving Asphalt grade VG - 10 heated and then mixed with solvent at the rate of 70 grams per kg of asphalt. | 17100.00 | Sqm | 0.00 | 346.00 | 5916600.00 | 340.00 | 5814000.00 | 5814000.00 | M/S DAROGA SINGH CONSTRUCTION COMPANY
1.04 | Providing and applying 2.5 mm thick road marking strips (retro reflective) of specified shade/ colour using hot thermoplastic material by fully/ semi-automatic thermoplastic paint applicator machine fitted with profile shoe, glass beads dispenser, propane tank heater and profile shoe heater, driven by experienced operator on road surface including cost of material, labour, T&P, cleaning the road surface of all dirt, seals, oil, grease and foreign material etc. complete as per direction of Engineer-in-charge and accordance with applicable specifications. | 700.00 | Sqm |  | 356.00 | 249200.00 | 350.00 | 245000.00 | 245000.00 | M/S DAROGA SINGH CONSTRUCTION COMPANY
1.05 | Providing and laying bituminous macadam using crushed stone aggregates of specified grading premixed with bituminous binder, transported to site by tippers, laid over a previously prepared surface with paver finisher equipped with electronic sensor to the required grade, level and alignment and rolling with smooth wheeled, vibratory and tandem rollers as per specifications to achieve the desired compaction and density, complete as per specifications and directions of Engineer-in-Charge. 50 to 100 mm average compacted thickness with bitumen of grade VG-30 @ 3.50% (percentage by weight of total mix) prepared in Drum Type Hot Mix Plant of 60-90 TPH capacity. | 55.00 | Cum |  | 5800.00 | 319000.00 | 6000.00 | 330000.00 | 319000.00 | M/s Brajesh Kumar Sinha
| Total in Figures |  |  |  |  | 7033800.00 |  | 6975800.00
Lowest Amount Quoted BY: M/S DAROGA SINGH CONSTRUCTION COMPANY(6975800.00)

## BOQ Summary
BOQ Summary Details Tender Title: Re surfacing of Existing City Side Road at B M Airport Ranchi Tender ID: 2022_AAI_112532_1
Sheet Name | Sl.No | Bidder Name | Amount | Bid Rank
BoQ1 | 1 | M/S DAROGA SINGH CONSTRUCTION COMPANY | 6975800.00 | L1
| 2 | M/s Brajesh Kumar Sinha | 7033800.00 | L2