## BoQ1
Government eProcurement System Created By: Vivek Chandrawanshi Created Date/Time: 18-May-2022 03:44 PM Tender Title: Construction of Cooling pit, Fire Pit, Signal Flare and RCC watch towers Tender ID: 2022_AAI_112535_1
Tender Inviting Authority: < Sr.Manager (Engg-Civil),AAI,Muirpur Airport >
Name of Work: <Construction of Cooling pit,Fire Pit,Signal Flare and 5 numbers RCC Security watch towers along with associated structures at Muirpur Airport>
Contract No: < 2022_AAI_112535_1>
SCHEDULE OF WORK / ITEM(S)
Sl.No | Description of Work / Item(s) | No.of Qty | Units | Item Code | S.K. CONSTRUCTION(GSTN-09ACHPY6641G1Z3) |  | Hanumant enterprises(GSTN-NA)
[5 empty] | Rate Without Tax | Rate With Tax | Rate Without Tax | Rate With Tax | L1 Rate Without Tax | L1 Bidder Without Tax | L1 Rate With Tax | L1 Bidder With Tax
1.00 | Earth work in excavation by mechanical means (Hydraulic excavator)/manual means over areas (exceeding 30 cm in depth, 1.5 m in width as well as 10 sqm on plan) including getting out and disposal of excavated earth lead upto 50 m and lift upto 1.5 m, as directed by Engineer-in-charge All kinds of soil | 70.00 | Cum | item1 | 6370.00 | 6370.00 | 12740.00 | 15033.20 | 6370.00 | S.K. CONSTRUCTION | 6370.00 | S.K. CONSTRUCTION
2.00 | Earth work in excavation by mechanical means (Hydraulic excavator) / manual means in foundation trenches or drains (not exceeding 1.5 m in width or 10 sqm on plan), including dressing of sides and ramming of bottoms, lift upto 1.5 m, including getting out the excavated soil and disposal of surplus excavated soil as directed, within a lead of 50 m. All kinds of soil. | 320.00 | Cum | item2 | 29760.00 | 29760.00 | 80000.00 | 94400.00 | 29760.00 | S.K. CONSTRUCTION | 29760.00 | S.K. CONSTRUCTION
3.00 | Filling available excavated earth (excluding rock) in trenches, plinth, sides of foundations etc. in layers not exceeding 20cm in depth, consolidating each deposited layer by ramming and watering, lead up to 50 m and lift upto 1.5 m. | 250.00 | Cum | item3 | 20250.00 | 20250.00 | 55000.00 | 64900.00 | 20250.00 | S.K. CONSTRUCTION | 20250.00 | S.K. CONSTRUCTION
4.00 | Providing and laying in position cement concrete of specified grade excluding the cost of centering and shuttering - All work up to plinth level a) 1:1½:3 (1 Cement: 1½ coarse sand (zone-III) : 3 graded stone aggregate 20 mm nominal size) | 180.00 | Cum | item4 | 793800.00 | 793800.00 | 1170000.00 | 1380600.00 | 793800.00 | S.K. CONSTRUCTION | 793800.00 | S.K. CONSTRUCTION
5.00 | Providing and laying in position cement concrete of specified grade excluding the cost of centering and shuttering - All work up to plinth level : 1:2:4 (1 cement : 2 coarse sand (zone-III) : 4 graded stone aggregate 20 mm nominal size) | 62.00 | Cum | item5 | 260400.00 | 260400.00 | 390600.00 | 460908.00 | 260400.00 | S.K. CONSTRUCTION | 260400.00 | S.K. CONSTRUCTION
6.00 | Providing and laying in position cement concrete of specified grade excluding the cost of centering and shuttering - All work up to plinth level : 1:4:8 (1 Cement : 4 coarse sand (zone-III) : 8 graded stone aggregate 40 mm nominal size) | 90.00 | Cum | item6 | 288000.00 | 288000.00 | 522000.00 | 615960.00 | 288000.00 | S.K. CONSTRUCTION | 288000.00 | S.K. CONSTRUCTION
7.00 | Providing and laying cement concrete in retaining walls, return walls, walls (any thickness) including attached pilasters, columns, piers, abutments, pillars, posts, struts, buttresses, string or lacing courses, parapets, coping, bed blocks, anchor blocks, plain window sills, fillets, sunken floor etc., up to floor five level, excluding the cost of centering, shuttering and finishing: a) 1:1½:3 (1 cement : 1½ coarse sand (zone-III) : 3 graded stone aggregate 20 mm nominal size). | 60.00 | Cum | item7 | 270000.00 | 270000.00 | 457200.00 | 539496.00 | 270000.00 | S.K. CONSTRUCTION | 270000.00 | S.K. CONSTRUCTION
8.00 | Providing and laying in position specified grade of reinforced cement concrete, excluding the cost of centering, shuttering, finishing and reinforcement - All work up to plinth level : 1:1.5:3 (1 cement : 1.5 coarse sand (zone-III): 3 graded stone aggregate 20 mm nominal size) | 10.00 | Cum | item8 | 44440.00 | 44440.00 | 75000.00 | 88500.00 | 44440.00 | S.K. CONSTRUCTION | 44440.00 | S.K. CONSTRUCTION
9.00 | Centering and shuttering including strutting, propping etc. and removal of form for : Foundations, footings, bases of columns, etc. for mass concrete | 170.00 | Sqm | item9 | 21250.00 | 21250.00 | 59500.00 | 70210.00 | 21250.00 | S.K. CONSTRUCTION | 21250.00 | S.K. CONSTRUCTION
10.00 | Centering and shuttering including strutting, propping etc. and removal of form for : Lintels, beams, plinth beams, girders, bressumers and cantilevers | 190.00 | Sqm | item10 | 23370.00 | 23370.00 | 85500.00 | 100890.00 | 23370.00 | S.K. CONSTRUCTION | 23370.00 | S.K. CONSTRUCTION
11.00 | Centering and shuttering including strutting, propping etc. and removal of form for : Columns, Pillars, Piers, Abutments, Posts and Struts | 120.00 | Sqm | item11 | 15720.00 | 15720.00 | 60000.00 | 70800.00 | 15720.00 | S.K. CONSTRUCTION | 15720.00 | S.K. CONSTRUCTION
12.00 | Steel reinforcement for R.C.C. work including straightening, cutting, bending, placing in position and binding all complete upto plinth level. Thermo-Mechanically Treated bars of grade Fe-500D or more | 17700.00 | Kg | item12 | 1398300.00 | 1398300.00 | 1557600.00 | 1837968.00 | 1398300.00 | S.K. CONSTRUCTION | 1398300.00 | S.K. CONSTRUCTION
13.00 | Steel reinforcement for R.C.C. work including straightening, cutting, bending, placing in position and binding all complete above plinth level. Thermo-Mechanically Treated bars of grade Fe-500D or more. | 6000.00 | Kg | item13 | 474000.00 | 474000.00 | 528000.00 | 623040.00 | 474000.00 | S.K. CONSTRUCTION | 474000.00 | S.K. CONSTRUCTION
14.00 | Brick work with common burnt clay F.P.S. (non modular) bricks of class designation 7.5 in foundation and plinth in: Cement mortar 1:4 (1 cement : 4 coarse sand) | 90.00 | Cum | item14 | 414000.00 | 414000.00 | 540000.00 | 637200.00 | 414000.00 | S.K. CONSTRUCTION | 414000.00 | S.K. CONSTRUCTION
15.00 | Brick work with common burnt clay F.P.S. (non modular) bricks of class designation 7.5 in superstructure above plinth level up to floor V level in all shapes and sizes in : Cement mortar 1:6 (1 cement : 6 coarse sand) | 45.00 | Cum | item15 | 208350.00 | 208350.00 | 279000.00 | 329220.00 | 208350.00 | S.K. CONSTRUCTION | 208350.00 | S.K. CONSTRUCTION
16.00 | Providing and fixing aluminium sliding door bolts, ISI marked anodised (anodic coating not less than grade AC 10 as per IS : 1868), transparent or dyed to required colour or shade, with nuts and screws etc. complete : 250x16 mm | 10.00 | Each | item16 | 1900.00 | 1900.00 | 5500.00 | 6490.00 | 1900.00 | S.K. CONSTRUCTION | 1900.00 | S.K. CONSTRUCTION
17.00 | Providing and fixing aluminium tower bolts, ISI marked, anodised (anodic coating not less than grade AC 10 as per IS : 1868 ) transparent or dyed to required colour or shade, with necessary screws etc. complete : 200x10 mm | 5.00 | Each | item17 | 835.00 | 835.00 | 1250.00 | 1475.00 | 835.00 | S.K. CONSTRUCTION | 835.00 | S.K. CONSTRUCTION
18.00 | Providing and fixing aluminium hanging floor door stopper, ISI marked, anodised (anodic coating not less than grade AC 10 as per IS : 1868) transparent or dyed to required colour and shade, with necessary screws etc. complete. Twin rubber stopper | 5.00 | Each | item18 | 775.00 | 775.00 | 990.00 | 1168.20 | 775.00 | S.K. CONSTRUCTION | 775.00 | S.K. CONSTRUCTION
19.00 | Providing and fixing PTMT handles with necessary screws etc. complete. 150x34x24 mm weighing not less than 26 gms. | 10.00 | Each | item19 | 5010.00 | 5010.00 | 4000.00 | 4720.00 | 4000.00 | Hanumant enterprises | 4720.00 | Hanumant enterprises
20.00 | Steel work welded in built up sections/ framed work, including cutting, hoisting, fixing in position and applying a priming coat of approved steel primer using structural steel etc. as required. In stringers, treads, landings etc. of stair cases, including use of chequered plate wherever required, all complete. | 8400.00 | kg | item20 | 697200.00 | 697200.00 | 1008000.00 | 1189440.00 | 697200.00 | S.K. CONSTRUCTION | 697200.00 | S.K. CONSTRUCTION
21.00 | Cement concrete flooring 1:2:4 (1 cement : 2 coarse sand : 4 graded stone aggregate) finished with a floating coat of neat cement, including cement slurry, but excluding the cost of nosing of steps etc. complete. 40 mm thick with 20 mm nominal size stone aggregate | 170.00 | Sqm | item21 | 41650.00 | 41650.00 | 76500.00 | 90270.00 | 41650.00 | S.K. CONSTRUCTION | 41650.00 | S.K. CONSTRUCTION
22.00 | 12 mm cement plaster of mix : 1:6 (1 cement: 6 fine sand) | 70.00 | Sqm | item22 | 8610.00 | 8610.00 | 21700.00 | 25606.00 | 8610.00 | S.K. CONSTRUCTION | 8610.00 | S.K. CONSTRUCTION
23.00 | 6 mm cement plaster of mix : 1:3 (1 cement : 3 fine sand) | 280.00 | Sqm | item23 | 34160.00 | 34160.00 | 92400.00 | 109032.00 | 34160.00 | S.K. CONSTRUCTION | 34160.00 | S.K. CONSTRUCTION
24.00 | Providing and applying plaster of paris putty of 2 mm thickness over plastered surface to prepare the surface even and smooth complete | 120.00 | Sqm | item24 | 11880.00 | 11880.00 | 24000.00 | 28320.00 | 11880.00 | S.K. CONSTRUCTION | 11880.00 | S.K. CONSTRUCTION
25.00 | Finishing walls with Acrylic Smooth exterior paint of required shade New work (Two or more coat applied @ 1.67 ltr/10 sqm over and including priming coat of exterior primer applied @ 2.20 kg/10 sqm) | 60.00 | Sqm | item25 | 3600.00 | 3600.00 | 13500.00 | 15930.00 | 3600.00 | S.K. CONSTRUCTION | 3600.00 | S.K. CONSTRUCTION
26.00 | Distempering with oil bound washable distemper of approved brand and manufacture to give an even shade : New work (two or more coats) over and including water thinnable priming coat with cement primer | 60.00 | Sqm | item26 | 3600.00 | 3600.00 | 9240.00 | 10903.20 | 3600.00 | S.K. CONSTRUCTION | 3600.00 | S.K. CONSTRUCTION
27.00 | 15 mm cement plaster on the rough side of single or half brick wall of mix : 1:6 (1 cement: 6 fine sand) | 280.00 | Sqm | item27 | 36680.00 | 36680.00 | 91000.00 | 107380.00 | 36680.00 | S.K. CONSTRUCTION | 36680.00 | S.K. CONSTRUCTION
28.00 | Painting with synthetic enamel paint of approved brand and manufacture to give an even shade : Two or more coats on new work | 190.00 | Sqm | item28 | 11590.00 | 11590.00 | 33250.00 | 39235.00 | 11590.00 | S.K. CONSTRUCTION | 11590.00 | S.K. CONSTRUCTION
29.00 | Providing and fixing aluminium work for doors, windows, ventilators and partitions with extruded built up standard tubular sections/ appropriate Z sections and other sections of approved make conforming to IS: 733 and IS: 1285, fixing with dash fasteners of required dia and size, including necessary filling up the gaps at junctions, i.e. at top, bottom and sides with required EPDM rubber/ neoprene gasket etc. Aluminium sections shall be smooth, rust free, straight, mitred and jointed mechanically wherever required including cleat angle, Aluminium snap beading for glazing / paneling, C.P. brass / stainless steel screws, all complete as per architectural drawings and the directions of Engineer-in-charge. (Glazing, paneling and dash fasteners to be paid for separately) : For fixed portion: Anodised aluminium (anodised transparent or dyed to required shade according to IS: 1868, Minimum anodic coating of grade AC 15). | 1400.00 | Kg | item29 | 553000.00 | 553000.00 | 770000.00 | 908600.00 | 553000.00 | S.K. CONSTRUCTION | 553000.00 | S.K. CONSTRUCTION
30.00 | For shutters of doors, windows & ventilators including providing and fixing hinges/ pivots and making provision for fixing of fittings wherever required including the cost of EPDM rubber / neoprene gasket required (Fittings shall be paid for separately) Anodised aluminium (anodised transparent or dyed to required shade according to IS: 1868, Minimum anodic coating of grade AC 15) | 400.00 | Kg | item30 | 160400.00 | 160400.00 | 248000.00 | 292640.00 | 160400.00 | S.K. CONSTRUCTION | 160400.00 | S.K. CONSTRUCTION
31.00 | Providing and fixing 12 mm thick prelaminated particle board flat pressed three layer or graded wood particle board conforming to IS: 12823 Grade l Type ll, in panelling fixed in aluminum doors, windows shutters and partition frames with C.P. brass / stainless steel screws etc. complete as per architectural drawings and directions of engineerin-charge. Pre-laminated particle board with decorative lamination on both sides. | 10.00 | Sqm | item31 | 6500.00 | 6500.00 | 11000.00 | 12980.00 | 6500.00 | S.K. CONSTRUCTION | 6500.00 | S.K. CONSTRUCTION
32.00 | Providing and fixing glazing in aluminium door, window, ventilator shutters and partitions etc. with EPDM rubber / neoprene gasket etc. complete as per the architectural drawings and the directions of engineer-in-charge. (Cost of aluminium snap beading shall be paid in basic item): With float glass panes of 5 mm thickness (weight not less than 12.50 kg/ sqm). | 20.00 | Sqm | item32 | 12500.00 | 12500.00 | 30000.00 | 35400.00 | 12500.00 | S.K. CONSTRUCTION | 12500.00 | S.K. CONSTRUCTION
33.00 | Centering and shuttering with 12mm thick shuttering plywood confirming to IS 4990:2011 and removal of form at all heights. Plywood will be supported on lock bars. Suspended floors, roofs, landings, balconies and access platform. | 35.00 | Sqm | item33 | 10885.00 | 10885.00 | 8750.00 | 10325.00 | 8750.00 | Hanumant enterprises | 10325.00 | Hanumant enterprises
34.00 | Providing reinforced by organic fibres and/or inorganic synthetic fibres cement 6 mm thick corrugated sheets (as per IS: 14871) roofing up to any pitch and fixing with polymer coated J, or L hooks, bolts and nuts 8 mm dia. G.I. plain and bitumen washers or with self drilling fastener and EPDM washers etc. complete (excluding the cost of purlins, rafters and trusses), including cutting sheets to size and shape wherever required. | 40.00 | Sqm | item34 | 32440.00 | 32440.00 | 26000.00 | 30680.00 | 26000.00 | Hanumant enterprises | 30680.00 | Hanumant enterprises
35.00 | Providing and laying APP (Atactic Polypropylene Polymer) modified prefabricated five layer 3 mm thick water proofing membrane, black finished reinforced with non-woven polyester matt consisting of a coat of bitumen primer for bitumen membrane @ 0.40 litre/sqm by the same membrane manufacture of density at 25°C, 0.87-0.89 kg/ litre and viscocity 70-160 cps. Over the primer coat the layer of membrane shall be laid using Butane Torch and sealing all joints etc, and preparing the surface complete. The vital physical and chemical parameters of the membrane shall be as under : Joint strength in longitudinal and transverse direction at 23°C as 650/ 450N/5cm. Tear strength in longitudinal and transverse direction as 300/250N. Softening point of membrane not less than 150°C. Cold flexibility shall be upto -2°C when tested in accordance with ASTM, D - 5147. The laying of membrane shall be got done through the authorised applicator of the manufacturer of membrane : 3 mm thick | 40.00 | Sqm | item35 | 18200.00 | 18200.00 | 28000.00 | 33040.00 | 18200.00 | S.K. CONSTRUCTION | 18200.00 | S.K. CONSTRUCTION
36.00 | Providing and submitting the preliminary drawing, carrying out structural design, preparation of detailed structural drawing and developing working architectural drawing. The structural design shall be done by consultant based on soil investigation report provided by AAI. The structural design and drawings shall be got vetted by Govt. Engineering College. The design and drawing so submitted shall be got approved by Engineer_in_charge before execution of work. After approval of structural design and drawing by AAI 3 (Three) sets of good for construction" design and drawing showing all relevant details shall be submitted duly signed by the consultant. Consultant shall also submit any other details relevant to the scope and completion of work | 1.00 | Job | item36 | 50000.00 | 50000.00 | 150000.00 | 177000.00 | 50000.00 | S.K. CONSTRUCTION | 50000.00 | S.K. CONSTRUCTION
| Total in Figures |  |  |  | 5969425.00 | 5969425.00 | 8525220.00 | 10059759.60

## BOQ Summary
BOQ Summary Details Tender Title: Construction of Cooling pit, Fire Pit, Signal Flare and RCC watch towers Tender ID: 2022_AAI_112535_1
Sheet Name | Sl.No | Bidder Name | Amount | Bid Rank
BoQ1 | 1 | S.K. CONSTRUCTION | 5969425.00 | L1
| 2 | Hanumant enterprises | 10059759.60 | L2