## BoQ1
Government eProcurement System Created By: ANBU MURUGAN S Created Date/Time: 20-May-2022 11:27 AM Tender Title: Widening of approach Road for Fire Vehicle Movement at Localizer 25 in operational area Chennai Airport Tender ID: 2022_AAI_112799_1
Tender Inviting Authority: AGM (Engg-Civil),Operational Office Complex, RHQ-SR, Chennai 600 016.
Name of Work: “Widening of approach Road for Fire Vehicle Movement at Localizer 25 in operational area Chennai Airport.”
Contract No: 2022_AAI_112799_1
SCHEDULE OF WORK / ITEM(S)
Sl.No | Description of Work / Item(s) | No.of Qty | Units | Estimated Rate | chandramohan g(GSTN-33ADKPC7385F2ZJ) |  | Hiranya Construction(GSTN-33AAHFH9090C2ZG) |  | Baltej Infra LLP(GSTN-NA)
[5 empty] | Rate | Amount | Rate | Amount | Rate | Amount | L1 Amount | L1 Vendor
1.00 | Earth work in surface excavation not exceeding 30 cm in depth but exceeding 1.5 m in width as well as 10 sqm on plan including getting out and disposal of excavated earth upto 50 m and lift upto 1.5 m, as directed by Engineer-in- Charge: All kinds of soil | 420.00 | Sqm |  | 40.00 | 16800.00 | 185.00 | 77700.00 | 180.00 | 75600.00 | 16800.00 | chandramohan g
2.00 | Supplying and filling in plinth with Quarry Dust/sand under floors, including watering, ramming, consolidating and dressing complete. | 32.00 | Cum |  | 2999.00 | 95968.00 | 2471.00 | 79072.00 | 2000.00 | 64000.00 | 64000.00 | Baltej Infra LLP
3.00 | Providing and laying in position cement concrete of specified grade excluding the cost of centering and shuttering - All work up to plinth level: a) 1:4:8 (1 Cement : 4 coarse sand (zone-III) : 8 graded stone aggregate 40mm nominal size) | 77.00 | Cum |  | 5400.00 | 415800.00 | 6210.00 | 478170.00 | 4250.00 | 327250.00 | 327250.00 | Baltej Infra LLP
4.00 | Providing and laying factory made chamfered edge Cement Concrete paver blocks In foot path, park & lawns driveway or light & traffic parking etc. of required strength, thickness & size/ shape, made by table vibratory method using PU mould, laid in required colour & pattern over 50mm thick compacted bed of M sand, compacting and proper embedding/laying of inter locking paver blocks into the M sand bedding layer through vibratory compaction by using plate vibrator, filling the joints with M sand and cutting of paver blocks as per required size and pattern, finishing and sweeping extra M sand, all complete as per manufacturer's specifications & direction of Engineerin- Charge. 80mm thick Cement concrete paver block of M-35 grade with approved colour, design & pattern. (Note:River sand/M Sand should conform to requirements given in the relavent IS code 383 (latest revision)). | 420.00 | Sqm |  | 1600.00 | 672000.00 | 1652.00 | 693840.00 | 970.00 | 407400.00 | 407400.00 | Baltej Infra LLP
5.00 | Demolishing brick work manually/ by mechanical means including stacking of serviceable material and disposal of unserviceable material within 50 metres lead as per direction of Engineer-in-charge. In cement mortar | 1.50 | Cum |  | 700.00 | 1050.00 | 1526.00 | 2289.00 | 200.00 | 300.00 | 300.00 | Baltej Infra LLP
6.00 | Taking out existing kerb stones of all types from footpath/ central verge, including removal of mortar etc., disposal of unserviceable material to the dumping ground, for which payment shall be made separately and stacking of serviceable material within 50 metre lead as per direction of Engineer-in-Charge. | 85.00 | Metre |  | 100.00 | 8500.00 | 86.00 | 7310.00 | 200.00 | 17000.00 | 7310.00 | Hiranya Construction
7.00 | Laying at or near ground level old kerb stones of all types in position to the required line, level and curvature, jointed with cement mortar 1:3 (1 cement : 3 coarse sand), including making joints with or without grooves (thickness of joints, except at sharp curve, shall not be more than 5 mm), including making drainage opening wherever required etc. complete as per direction of Engineer-in-charge. (Length of finished kerb edging shall be measured for payment). (Old kerb stones shall be supplied by the department free of cost) | 85.00 | Metre |  | 280.00 | 23800.00 | 140.00 | 11900.00 | 200.00 | 17000.00 | 11900.00 | Hiranya Construction
8.00 | Providing and laying at or near ground level factory made kerb stone of M-25 grade cement concrete in position to the required line, level and curvature, jointed with cement mortar 1:3 (1 cement: 3 coarse sand), including making joints with or without grooves (thickness of joints except at sharp curve shall not to more than 5mm), including making drainage opening wherever required complete etc. as per direction of Engineer-in-charge (length of finished kerb edging shall be measured for payment). (Precast C.C. kerb stone shall be approved by Engineer-in-charge). | 4.00 | Cum |  | 14500.00 | 58000.00 | 16520.00 | 66080.00 | 6800.00 | 27200.00 | 27200.00 | Baltej Infra LLP
9.00 | Painting with synthetic enamel paint of approved brand and manufacture to give an even shade : Two or more coat on new work | 22.00 | Sqm |  | 140.00 | 3080.00 | 176.00 | 3872.00 | 200.00 | 4400.00 | 3080.00 | chandramohan g
10.00 | Painting with synthetic enamel paint of approved brand and manufacture of required colour to give an even shade : One or more coats on old work | 81.00 | Sqm |  | 138.00 | 11178.00 | 95.00 | 7695.00 | 200.00 | 16200.00 | 7695.00 | Hiranya Construction
| Total in Figures |  |  |  |  | 1306176.00 |  | 1427928.00 |  | 956350.00
Lowest Amount Quoted BY: Baltej Infra LLP(956350.00)

## BOQ Summary
BOQ Summary Details Tender Title: Widening of approach Road for Fire Vehicle Movement at Localizer 25 in operational area Chennai Airport Tender ID: 2022_AAI_112799_1
Sheet Name | Sl.No | Bidder Name | Amount | Bid Rank
BoQ1 | 1 | Baltej Infra LLP | 956350.00 | L1
| 2 | chandramohan g | 1306176.00 | L2
| 3 | Hiranya Construction | 1427928.00 | L3