## BoQ1
Government eProcurement System Created By: DINESH KHATRI Created Date/Time: 02-Jun-2022 11:53 AM Tender Title: Runway resurfacing, Providing fillets and turn pads for B-777 VIP Flight Operations at M.P. Airport, Udaipur. (SH - Electrical works) Tender ID: 2022_AAI_112889_1
Tender Inviting Authority: Asstt. GM (Engg.-Elect.), AAI, M.P. Airport, Udaipur
Name of Work: Runway resurfacing, Providing fillets and turn pads for B-777 VIP Flight Operations at M.P. Airport, Udaipur. (SH - Electrical works).
Contract No: AAI/UDR/ENGG(E)/RUNWAY/RESURFACING/2021-22
SCHEDULE OF WORK / ITEM(S)
Sl.No | Description of Work / Item(s) | No.of Qty | Units | Estimated Rate | Techno Electricals(GSTN-24AAGFT9086M1ZG) |  | AMA Private Limited(GSTN-27AAACA1016F1ZE) |  | Vardhman Airport Solutions Pvt Ltd(GSTN-07AAECN5914F1ZK) |  | Sai Avionics(GSTN-07ADHFS8725N1ZC) |  | Manish Electricals(GSTN-22ABLPM9012E1ZY) |  | RAJASTHAN CRANE SERVICES(GSTN-NA)
[5 empty] | Rate | Amount | Rate | Amount | Rate | Amount | Rate | Amount | Rate | Amount | Rate | Amount | L1 Amount | L1 Vendor
1.00 | Design, Manufacturing, Supply, Installation, Testing and Commissioning of indoor, natural air cooled, microprocesser based thyristor controlled constant current regulator with 7.5 KW output power at 6.6 amps., suitable for use on 230 V, 50 Hz single phase input AC supply and having 4 KW and 2.5 KW taping, 5 steps output current variation, local and remote control operation, over current, over voltage and earth fault protections, digital ammeter for output current, digital voltmeter for input voltage, earth leakage meter, positive back indication, terminations of input & output cables, earth connection from existing earth and all other standard accessories required as per ICAO and conforming to technical specifications. | 2.00 | Each | 0.00 | 230000.00 | 460000.00 | 252000.00 | 504000.00 | 232415.00 | 464830.00 | 350000.00 | 700000.00 | 321000.00 | 642000.00 | 175000.00 | 350000.00 | 350000.00 | RAJASTHAN CRANE SERVICES
2.00 | Supply of Omni Directional Elevated type Medium Intensity Taxiway edge Light fitting (LED type) for aviation visual aids requirements complete with LEDs, optic lens, power converter, two pin secondary lead, central column assembly, breakable coupling, base plate, gaskets, bolts etc. and all other standard accessories required as per ICAO and conforming to technical specifications. | 70.00 | Each | 0.00 | 4250.00 | 297500.00 | 3600.00 | 252000.00 | 4725.00 | 330750.00 | 5500.00 | 385000.00 | 3450.00 | 241500.00 | 3000.00 | 210000.00 | 210000.00 | RAJASTHAN CRANE SERVICES
3.00 | Supply of Bi-directional inset type High intensity Green/Red runway Threshold cum End light fitting for aviation visual aids requirements complete with shallow base of side cable entry, matching body of the fitting, 3x105 Watts, 6.6 amps pre-focused reflector halogen lamp connected heat resistant accessories, prism assembly, optical assembly, 'O' ring seal, pressure relief test plug, hardware, Cover Gas Kit and all other standard accessories required as per ICAO and conforming to technical specifications. | 16.00 | Each | 0.00 | 50000.00 | 800000.00 | 58000.00 | 928000.00 | 51924.00 | 830784.00 | 65000.00 | 1040000.00 | 48500.00 | 776000.00 | 67000.00 | 1072000.00 | 776000.00 | Manish Electricals
4.00 | Supply of Uni-directional inset type High intensity red runway END light fitting for aviation visual aids requirements complete with shallow base of side cable entry, matching body of the fitting, 1x105 Watts, 6.6 amps pre-focused reflector halogen lamp connected heat resistant accessories, prism assembly, optical assembly, 'O' ring seal, pressure relief test plug, hardware, Cover Gas Kit and all other standard accessories required as per ICAO and conforming to technical specifications. | 16.00 | Each | 0.00 | 50000.00 | 800000.00 | 58000.00 | 928000.00 | 46137.00 | 738192.00 | 43000.00 | 688000.00 | 48500.00 | 776000.00 | 45000.00 | 720000.00 | 688000.00 | Sai Avionics
5.00 | Supply of top assembly of bi-directional inset type High intensity Green/Red runway Threshold cum End light fitting for aviation visual aids requirements complete with 3x105 Watts, 6.6 amps pre-focused reflector halogen lamp connected heat resistant accessories, prism assembly, optical assembly, 'O' ring seal, pressure relief test plug, hardware, Cover Gas Kit and all other standard accessories required as per ICAO and conforming to technical specifications. | 2.00 | Each | 0.00 | 38000.00 | 76000.00 | 41000.00 | 82000.00 | 47830.90 | 95661.80 | 58000.00 | 116000.00 | 48500.00 | 97000.00 | 55000.00 | 110000.00 | 76000.00 | Techno Electricals
6.00 | Supply of top assembly of uni-directional inset type High intensity red runway END light fitting for aviation visual aids requirements complete with 1x105 Watts, 6.6 amps pre-focused reflector halogen lamp connected heat resistant accessories, prism assembly, optical assembly, 'O' ring seal, pressure relief test plug, hardware, Cover Gas Kit and all other standard accessories required as per ICAO and conforming to technical specifications. | 2.00 | Each | 0.00 | 33000.00 | 66000.00 | 41000.00 | 82000.00 | 33880.60 | 67761.20 | 40000.00 | 80000.00 | 48500.00 | 97000.00 | 35000.00 | 70000.00 | 66000.00 | Techno Electricals
7.00 | Supply of shallow base having side cable entry and suitable for youyang make approach/ runway edge/ threshold/end etc. inset type light fitting for aviation visual aids requirements as per site etc. complete as required. | 70.00 | Each | 0.00 | 7000.00 | 490000.00 | 10500.00 | 735000.00 | 9844.00 | 689080.00 | 8000.00 | 560000.00 | 6500.00 | 455000.00 | 4500.00 | 315000.00 | 315000.00 | RAJASTHAN CRANE SERVICES
8.00 | Supply of 1 core 16 sqmm, 5 KV grade, copper conductor, PVC insulated, PVC sheathed under ground airport lighting cable generally confirming to IS: 1554 Part-II 1981 with upto date amendment etc complete as required and conforming to technical specifications. | 12500.00 | Meter | 0.00 | 197.00 | 2462500.00 | 196.00 | 2450000.00 | 213.60 | 2670000.00 | 200.00 | 2500000.00 | 202.00 | 2525000.00 | 297.00 | 3712500.00 | 2450000.00 | AMA Private Limited
9.00 | Supply of 300 W, 20/6.6 Amps, 5 KV grade, 50 Hz, series Isolating Transformer encapsulated in polyester resin, finally moulded in neoprene type rubber with primary and secondary connectors etc and all other standard accessories required as per ICAO and conforming to technical specifications. | 20.00 | Each | 0.00 | 6200.00 | 124000.00 | 5500.00 | 110000.00 | 6798.00 | 135960.00 | 5000.00 | 100000.00 | 6500.00 | 130000.00 | 5000.00 | 100000.00 | 100000.00 | RAJASTHAN CRANE SERVICES, Sai Avionics
10.00 | Supply of 100 W, 20/6.6 Amps, 5 KV grade, 50 Hz, series Isolating Transformer encapsulated in polyester resin, finally moulded in neoprene type rubber with primary and secondary connectors etc and all other standard accessories required as per ICAO and conforming to technical specifications. | 20.00 | Each | 0.00 | 4350.00 | 87000.00 | 4100.00 | 82000.00 | 4449.60 | 88992.00 | 4000.00 | 80000.00 | 4000.00 | 80000.00 | 3000.00 | 60000.00 | 60000.00 | RAJASTHAN CRANE SERVICES
11.00 | Supply of 5 KV grade plug & receptacle (Essna Connector) of type I class B connector & suitable for field attachment with 5 KV grade PVC insulated and PVC sheathed single core 16 sqmm copper conductor cable as etc complete as required and conforming to technical specifications. | 130.00 | Set | 0.00 | 350.00 | 45500.00 | 475.00 | 61750.00 | 396.00 | 51480.00 | 600.00 | 78000.00 | 390.00 | 50700.00 | 300.00 | 39000.00 | 39000.00 | RAJASTHAN CRANE SERVICES
12.00 | Supply of 2 core 4 sqmm 600 V grade, copper conductor, EPR insulated, PCP sheathed, underground secondary cable complete as specified complete as required and conforming to technical specifications. | 3000.00 | Meter | 0.00 | 145.00 | 435000.00 | 125.00 | 375000.00 | 160.80 | 482400.00 | 150.00 | 450000.00 | 170.00 | 510000.00 | 130.00 | 390000.00 | 375000.00 | AMA Private Limited
13.00 | Supply of single core 4 sqmm 600 V grade, copper conductor, PVC insulated flexible cable for earthing as required and conforming to technical specifications. | 3000.00 | Meter | 0.00 | 50.00 | 150000.00 | 44.00 | 132000.00 | 43.20 | 129600.00 | 50.00 | 150000.00 | 70.00 | 210000.00 | 35.00 | 105000.00 | 105000.00 | RAJASTHAN CRANE SERVICES
14.00 | Supply of 1.1 KV grade plug & receptacle (Essena Connector) of type II class B connector & suitable for field attachment with 1.1 KV grade PVC insulated and PVC sheathed 2 core 4 sqmm copper conductor cable etc complete as required and conforming to technical specifications. | 170.00 | Set | 0.00 | 250.00 | 42500.00 | 600.00 | 102000.00 | 726.00 | 123420.00 | 600.00 | 102000.00 | 600.00 | 102000.00 | 650.00 | 110500.00 | 42500.00 | Techno Electricals
15.00 | Supplying and laying of 90 mm dia (OD-90 mm & ID-76 mm nominal) size DWC HDPE pipe ISI marked along with all accessories like socket, bend, couplers etc. conforming to IS 14930, Part II complete with fitting and cutting, jointing etc. direct in ground (75 cm below ground level) including excavation and refilling the trench but excluding sand cushioning and protective covering etc. complete as required. | 6500.00 | Meter | 0.00 | 157.00 | 1020500.00 | 175.00 | 1137500.00 | 158.40 | 1029600.00 | 200.00 | 1300000.00 | 140.00 | 910000.00 | 205.00 | 1332500.00 | 910000.00 | Manish Electricals
16.00 | Supplying and laying of 50 mm dia (OD-50 mm & ID-38 mm nominal) size DWC HDPE pipe along with all accessories like socket, bend, couplers, seal rings etc. conforming to IS 14930, Part II complete with fitting and cutting, jointing etc. direct in ground (upto 75 cm below ground level as per site) including excavation and refilling the trench but excluding sand cushioning and protective covering etc. complete as required. | 200.00 | Meter | 0.00 | 130.00 | 26000.00 | 138.00 | 27600.00 | 170.40 | 34080.00 | 170.00 | 34000.00 | 170.00 | 34000.00 | 175.00 | 35000.00 | 26000.00 | Techno Electricals
17.00 | Laying one number 5 KV grade Airfield lighting cable of size single core 6 / 16 Sqmm. in the existing RCC/ HUME/ STONEWARE/ METAL/ HDPE pipe as required. | 12500.00 | Meter | 0.00 | 15.00 | 187500.00 | 13.00 | 162500.00 | 12.00 | 150000.00 | 20.00 | 250000.00 | 10.00 | 125000.00 | 20.00 | 250000.00 | 125000.00 | Manish Electricals
18.00 | Providing and fixing 6 SWG dia G.I. wire on surface or in recess for loop earthing along with cable as required. | 6500.00 | Meter | 0.00 | 18.00 | 117000.00 | 12.00 | 78000.00 | 22.20 | 144300.00 | 30.00 | 195000.00 | 20.00 | 130000.00 | 50.00 | 325000.00 | 78000.00 | AMA Private Limited
19.00 | Laying of one number 600 V grade copper conductor EPR insulated, PCP sheated of size 2 core 4 Sqmm. in the existing RCC/ HUME/ STONEWARE/ METAL/ HDPE pipe as required. | 200.00 | Meter | 0.00 | 15.00 | 3000.00 | 20.00 | 4000.00 | 14.40 | 2880.00 | 20.00 | 4000.00 | 20.00 | 4000.00 | 35.00 | 7000.00 | 2880.00 | Vardhman Airport Solutions Pvt Ltd
20.00 | Kerfs cutting with machine in runway /taxiway of bituminous surface of suitable depth and width for secondary cable along with earth wire, laying of cable, earth wire and refilling the same by suitable sealing material etc. complete as required. | 2800.00 | Meter | 0.00 | 250.00 | 700000.00 | 275.00 | 770000.00 | 168.00 | 470400.00 | 250.00 | 700000.00 | 280.00 | 784000.00 | 20.00 | 56000.00 | 56000.00 | RAJASTHAN CRANE SERVICES
21.00 | Supply of rectangular C.I. Isolating Transformer housing box of Size 600mm (l)x 450mm(w) X450mm(h), made of 10 mm thick cast iron moulding all round, except the top surface, which is 15 mm thick, cast iron moulding having 2 no. equidistant holes of 90mm,100mm above the bottom of one side surface(600X 450mm) ; also a suitable hole of 50mm, from 75mm above the bottom centre at both side surface(450mm X 450mm) . The box should have one each SS earth bolts of M10 x 40 mm tapped inside on both side surface(450X 450mm) and having two drain hole at the bottom suitably tapped to receive 2 no 15 mm dia, 'B' class GI pipe. | 8.00 | Each | 0.00 | 20000.00 | 160000.00 | 4900.00 | 39200.00 | 19140.00 | 153120.00 | 15000.00 | 120000.00 | 12000.00 | 96000.00 | 12500.00 | 100000.00 | 39200.00 | AMA Private Limited
22.00 | Installation of CI housing box of size rectangular C.I. Transformer housing box of Size 600mm x 450mm X 450mm height as per drawing including excavation of surface, cement concrete all round, providing 2 nos. 250 mm long 15 mm dia 'B' class GI pipe in the bottom surface for drainage of water, cutting & threading of pipe, adjustment of housing with thedolite etc, refilling the side surface, sloping and making good the same as original as required. | 8.00 | Job | 0.00 | 4000.00 | 32000.00 | 3000.00 | 24000.00 | 3000.00 | 24000.00 | 2000.00 | 16000.00 | 3500.00 | 28000.00 | 2000.00 | 16000.00 | 16000.00 | RAJASTHAN CRANE SERVICES, Sai Avionics
23.00 | Supply and fixing of CI top cover of 600 mm X 450 mm and 15 mm thick with suitable rubber gasket and 8 Nos. M10 tapped hole and SS bolts etc complete as required. | 8.00 | Each | 0.00 | 1500.00 | 12000.00 | 1675.00 | 13400.00 | 7260.00 | 58080.00 | 2000.00 | 16000.00 | 1400.00 | 11200.00 | 5000.00 | 40000.00 | 11200.00 | Manish Electricals
24.00 | Installation of 12 inch dia shallow base suitable of approach/ runway edge/ threshold/end etc. inset type light fitting as per site and including core cutting, aligning and setting, fixing the shallow base with sealing material of dobefil and hardener etc. including supply of all materials except shallow base as required. | 115.00 | Each | 0.00 | 4400.00 | 506000.00 | 5000.00 | 575000.00 | 5580.00 | 641700.00 | 4000.00 | 460000.00 | 6500.00 | 747500.00 | 1000.00 | 115000.00 | 115000.00 | RAJASTHAN CRANE SERVICES
25.00 | Installation, testing and commissioning of top assembly of inset type approach/runway edge/threshold/end light on existing shallow base including installation of isolating transformer, crimping/jointing of plug & receptacles, connections, earthing etc. complete as required and includes supply of all materials excluding fixture, secondary lead, isolating transformer and plug & receptacles. | 115.00 | Job | 0.00 | 200.00 | 23000.00 | 250.00 | 28750.00 | 60.00 | 6900.00 | 500.00 | 57500.00 | 300.00 | 34500.00 | 350.00 | 40250.00 | 6900.00 | Vardhman Airport Solutions Pvt Ltd
26.00 | Installation, testing and commissioning of Elevated type Medium Intensity Taxiway edge Light fitting (LED type) on the existing transformer housing box including installation of isolating transformer, crimping/jointing of plug & receptacles, laying of secondary leads, connections, earthing etc. complete as required and includes supply of all materials excluding fixture, secondary lead, isolating transformer and plug & receptacles. | 80.00 | Job | 0.00 | 150.00 | 12000.00 | 150.00 | 12000.00 | 120.00 | 9600.00 | 200.00 | 16000.00 | 150.00 | 12000.00 | 250.00 | 20000.00 | 9600.00 | Vardhman Airport Solutions Pvt Ltd
27.00 | Earthing with G.I. earth pipe 4.5 meter long, 40 mm dia including accessories, and providing masonry enclosure with cover plate having locking arrangement and watering pipe etc. with charcoal/ coke and salt as required. | 20.00 | Set | 0.00 | 6400.00 | 128000.00 | 6500.00 | 130000.00 | 7590.00 | 151800.00 | 8000.00 | 160000.00 | 7000.00 | 140000.00 | 8500.00 | 170000.00 | 128000.00 | Techno Electricals
28.00 | Providing and laying earth connection from earth electrode with 6 SWG dia G.I. Wire in 15 mm dia G.I. pipe from earth electrode including connection with G.I. thimble excavation and re-filling as required. | 120.00 | Meter | 0.00 | 195.00 | 23400.00 | 275.00 | 33000.00 | 336.00 | 40320.00 | 200.00 | 24000.00 | 170.00 | 20400.00 | 250.00 | 30000.00 | 20400.00 | Manish Electricals
29.00 | Making remote control connection of 7.5 KW CCR in control desk of ATC tower for on-off control, all brightness steps control, back indication etc including identification of cores of existing control cable at junction box in CCR hall and control desk in ATC tower, Supplying and making end termination of 12 core, 1.5 Sqmm PVC insulated & PVC sheathed 1.1 KV Grade copper conductor control cable in control box and CCR in CCR hall, connection, testing commissioning etc complete as required. | 2.00 | Job | 0.00 | 5000.00 | 10000.00 | 170000.00 | 340000.00 | 21600.00 | 43200.00 | 50035.00 | 100070.00 | 15000.00 | 30000.00 | 8000.00 | 16000.00 | 10000.00 | Techno Electricals
30.00 | Numbering of GLF fittings with letters in yellow on black back ground as per inscription approved of Engineer in charge as required. | 124.00 | Job | 0.00 | 60.00 | 7440.00 | 25.00 | 3100.00 | 12.00 | 1488.00 | 50.00 | 6200.00 | 60.00 | 7440.00 | 50.00 | 6200.00 | 1488.00 | Vardhman Airport Solutions Pvt Ltd
| Total in Figures |  |  |  |  | 9303840.00 |  | 10201800.00 |  | 9860379.00 |  | 10487770.00 |  | 9806240.00 |  | 9922950.00
Lowest Amount Quoted BY: Techno Electricals(9303840.00)

## BOQ Summary
BOQ Summary Details Tender Title: Runway resurfacing, Providing fillets and turn pads for B-777 VIP Flight Operations at M.P. Airport, Udaipur. (SH - Electrical works) Tender ID: 2022_AAI_112889_1
Sheet Name | Sl.No | Bidder Name | Amount | Bid Rank
BoQ1 | 1 | Techno Electricals | 9303840.00 | L1
| 2 | Manish Electricals | 9806240.00 | L2
| 3 | Vardhman Airport Solutions Pvt Ltd | 9860379.00 | L3
| 4 | RAJASTHAN CRANE SERVICES | 9922950.00 | L4
| 5 | AMA Private Limited | 10201800.00 | L5
| 6 | Sai Avionics | 10487770.00 | L6