## BoQ1
Government eProcurement System Created By: Rajesh Sharma Created Date/Time: 08-Jul-2022 05:47 PM Tender Title: Re-Carpeting of Perimeter Road in Operational Area from Gate no.2 to H Link at Chandigarh International Airport (Mohali Side). Tender ID: 2022_AAI_113191_1
Tender Inviting Authority: AGM (Engg-C), CHIAL
Name of Work: Re-Carpeting of Perimeter Road in Operational Area from Gate no.2 to H Link at Chandigarh International Airport (Mohali Side).
Contract No: CHIAL/CHD/ENGG(C)/Perimeter Road/2022
SCHEDULE OF WORK / ITEM(S)
Sl.No | Description of Work / Item(s) | No.of Qty | Units | Estimated Rate | M/S JASPAL SINGH(GSTN-NA)
[5 empty] | Rate | Amount | L1 Amount | L1 Vendor
1.00 | Earth work in excavation by mechanical means (Hydraulic excavator)/ manual means over areas (exceeding 30 cm in depth, 1.5 m in width as well as 10 sqm on plan) including getting out and disposal of excavated earth lead upto 50 m and lift upto 1.5 m, as directed by Engineer-in-charge. (a) All kinds of soil | 190.00 | cum | 100.00 | 100.00 | 19000.00 | 19000.00 | M/S JASPAL SINGH
2.00 | Clearing grass and removal of the rubbish up to a distance of 50 m outside the periphery of the area cleared. | 1100.00 | sqm | 100.00 | 200.00 | 220000.00 | 220000.00 | M/S JASPAL SINGH
3.00 | Scarifying metalled (water-bound) road surface including disposal of rubbish, lead upto 50 m and consolidation of the aggregate received from scarifying with power road roller of 8 to 10 tonne capacity. | 375.00 | sqm | 10.00 | 200.00 | 75000.00 | 75000.00 | M/S JASPAL SINGH
4.00 | Demolishing cement concrete manually/ by mechanical means including disposal of material within 50 metres lead as per direction of Engineer - in - charge. (a) Nominal concrete 1:3:6 or richer mix (i/c equivalent design mix) | 40.00 | cum | 10.00 | 500.00 | 20000.00 | 20000.00 | M/S JASPAL SINGH
5.00 | Dismantling of flexible pavement (bituminous courses) by mechanical means and disposal of dismantled material up to a lead of 1 kilometre, as per direction of Engineer-in-charge. | 200.00 | cum | 10.00 | 400.00 | 80000.00 | 80000.00 | M/S JASPAL SINGH
6.00 | Providing and applying tack coat using bitumen emulsion conforming to IS:8887, using emulsion pressure distributer including preparing the surface & cleaning with mechanical broom. (a) With medium setting bitumen emulsion: i. On W.B.M / W.M.M. @ 0.4kg/sqm | 380.00 | sqm | 10.00 | 40.00 | 15200.00 | 15200.00 | M/S JASPAL SINGH
7.00 | Providing and applying tack coat using hot straight run bitumen of grade VG - 10, including heating the bitumen, spraying the bitumen with mechanically operated spray unit fitted on bitumen boiler, cleaning and preparing the existing road surface as per specifications: (a) On bituminous surface @ 0.50 Kg / sqm | 4000.00 | sqm | 10.00 | 25.00 | 100000.00 | 100000.00 | M/S JASPAL SINGH
8.00 | Construction of granular sub-base by providing close graded Material conforming to specifications, mixing in a mechanical mix plant at OMC, carriage of mixed material by tippers to work site, for all leads & lifts, spreading in uniform layers of specified thickness with motor grader on prepared surface and compacting with vibratory power roller to achieve the desired density, complete as per specifications and directions of Engineer-in-Charge. (a) With material conforming to Grade-II (size range 53 mm to 0.075 mm ) having CBR Value-25 | 90.00 | cum | 10.00 | 2000.00 | 180000.00 | 180000.00 | M/S JASPAL SINGH
9.00 | Providing, laying, spreading and compacting graded stone aggregate (size range 53 mm to 0.075 mm ) to wet mix macadam (WMM) specification including premixing the material with water at OMC in for all leads & lifts, laying in uniform layers with mechanical paver finisher in sub- base / base course on well prepared surface and compacting with vibratory roller of 8 to 10 tonne capacity to achieve the desired density, complete as per specifications and directions of Engineer-in-Charge. | 95.00 | cum | 10.00 | 2500.00 | 237500.00 | 237500.00 | M/S JASPAL SINGH
10.00 | Providing and laying Dense Graded Bituminous Macadam using crushed stone aggregates of specified grading, premixed with bituminous binder and filler, transporting the hot mix to work site by tippers, laying with paver finisher equiped with electronic sensor to the required grade, level and alignment and rolling with smooth wheeled, vibratory and tandem rollers as per specifications to achieve the desired compaction and density, complete as per specifications and directions of Engineer-in-Charge. (a) 50 to 100 mm average compacted thickness with bitumen of grade VG-30 @ 5% (percentage by weight of total mix) and lime filler @ 2% (percentage by weight of Aggregate) prepared in Batch Type Hot Mix Plant of 100-120 TPH capacity. NOTE: 1. This item includes design mix by IIT/NIT/Govt. Engineering College and the charges shall be borne by agency. The quoted rate of agency should inclusive of designing, taking the samples to and fro the testing lab and all incidental charges, nothing extra shall be paid on this account. 2. The bitumen content in above item is considering @ 5% by weight of total mix. Any variation + / – w.r.t. design mix will be paid/deducted accordingly. | 60.00 | cum | 10.00 | 10000.00 | 600000.00 | 600000.00 | M/S JASPAL SINGH
11.00 | Providing and laying Bituminous concrete using crushed stone aggregates of specified grading, premixed with bituminous binder and filler, transporting the hot mix to work site by tippers, laying with paver finisher equipped with electronic sensor to the required grade, level and alignment and rolling with smooth wheeled, vibratory and tandem rollers to achieve the desired compaction and density as per specification, complete and as per directions of Engineer-in-Charge. (a) 40/50 mm compacted thickness with bitumen of grade VG-30 @ 5.5% (percentage by weight of total mix) and lime filler @ 3% (percentage by weight of Aggregate) prepared in Batch Type Hot Mix Plant of 100-120 TPH capacity. NOTE: 1. This item includes design mix by IIT/NIT/Govt. Engineering College and the charges shall be borne by agency. The quoted rate of agency should inclusive of designing, taking the samples to and fro the testing lab and all incidental charges, nothing extra shall be paid on this account. 2. The bitumen content in above item is considering @ 5.5% by weight of total mix. Any variation + / – w.r.t. design mix will be paid/deducted accordingly. | 223.00 | cum | 10.00 | 12200.00 | 2720600.00 | 2720600.00 | M/S JASPAL SINGH
12.00 | Painting road surface marking with adequate nos of coats to give uniform finish with ready mixed road marking paint conforming to IS : 164, on bituminous surface in white/yellow shade, including cleaning the surface of all dirt, scales, oil, grease and foreign material etc. complete. (a) New work (Two or more coats) | 230.00 | sqm | 10.00 | 700.00 | 161000.00 | 161000.00 | M/S JASPAL SINGH
| Total in Figures |  |  |  |  | 4428300.00
Lowest Amount Quoted BY: M/S JASPAL SINGH(4428300.00)

## BOQ Summary
BOQ Summary Details Tender Title: Re-Carpeting of Perimeter Road in Operational Area from Gate no.2 to H Link at Chandigarh International Airport (Mohali Side). Tender ID: 2022_AAI_113191_1
Sheet Name | Sl.No | Bidder Name | Amount | Bid Rank
BoQ1 | 1 | M/S JASPAL SINGH | 4428300.00 | L1