## BoQ1
Government eProcurement System Created By: Amit Avachar Created Date/Time: 27-Jul-2022 05:14 PM Tender Title: Minor Repair works in new airport Colony Mumbai FY 2022 23 Tender ID: 2022_AAI_114245_1
Tender Inviting Authority: Sr. Manager (Engg-Civil), NAC, Mumbai-99
Name of Work:Minor Repair works in new airport Colony , Mumbai (F.Y. 2022-23)
Contract No: AAI/MUM/NAC/E-C/MINOR/22-23
SCHEDULE OF WORK / ITEM(S)
Sl.No | Description of Work / Item(s) | No.of Qty | Units | Estimated Rate | Om Sai Associates(GSTN-27AABFO9751D1Z7) |  | SHREEJI BUILD PROJECT(GSTN-NA) |  | D B Infratech(GSTN-NA) |  | M K CONSTRUCTION(GSTN-NA) |  | K N RAI(GSTN-NA)
[5 empty] | Rate | Amount | Rate | Amount | Rate | Amount | Rate | Amount | Rate | Amount | L1 Amount | L1 Vendor
1.00 | Providing and fixing precoated galvanised iron profile sheets (size, shape and pitch of corrugation as approved by Engineer-in-charge) 0.50 mm (+ 0.05 %) total coated thickness with zinc coating 120 grams per sqm as per IS: 277, in 240 mpa steel grade, 5-7 microns epoxy primer on both side of the sheet and polyester top coat 15-18 microns. Sheet should have protective guard film of 25 microns minimum to avoid scratches during transportation and should be supplied in single length upto 12 metre or as desired by Engineer- in-charge. The sheet shall be fixed using self drilling /self tapping screws of size (5.5x 55 mm) with EPDM seal, complete upto any pitch in horizontal/ vertical or curved surfaces, excluding the cost of purlins, rafters and trusses and including cutting to size and shape wherever required. | 1000.00 | sqm |  | 580.00 | 580000.00 | 760.00 | 760000.00 | 1250.00 | 1250000.00 | 620.00 | 620000.00 | 750.00 | 750000.00 | 580000.00 | Om Sai Associates
2.00 | Steel work in built up tubular (round, square or rectangular hollow tubes etc.) trusses etc., including cutting, hoisting, fixing in position and applying a priming coat of approved steel primer, including welding and bolted with special shaped washers etc. complete. Hot finished welded type tubes | 2500.00 | kg |  | 125.00 | 312500.00 | 154.00 | 385000.00 | 135.00 | 337500.00 | 95.00 | 237500.00 | 105.00 | 262500.00 | 237500.00 | M K CONSTRUCTION
3.00 | Providing wood work in frames of doors, windows, clerestory windows and other frames, wrought framed and fixed in position with hold fast lugs or with dash fasteners of required dia & length ( hold fast lugs or dash fastener shall be paid for separately).Kiln seasoned and chemically treated hollock wood | 4.00 | cum |  | 70000.00 | 280000.00 | 67590.00 | 270360.00 | 150000.00 | 600000.00 | 89000.00 | 356000.00 | 185000.00 | 740000.00 | 270360.00 | SHREEJI BUILD PROJECT
4.00 | Providing and fixing ISI marked flush door shutters conforming to IS : 2202 (Part I) non-decorative type, core of block board construction with frame of 1st class hard wood and well matched commercial 3 ply veneering with vertical grains or cross bands and face veneers on both faces of shutters:30 mm thick including ISI marked Stainless Steel butt hinges with necessary screws | 150.00 | sqm |  | 1500.00 | 225000.00 | 1660.00 | 249000.00 | 3500.00 | 525000.00 | 2500.00 | 375000.00 | 4700.00 | 705000.00 | 225000.00 | Om Sai Associates
5.00 | Providing and fixing chromium plated brass curtain rod having wall thickness of 1.25mm with two chromium plated brass brackets fixed with C.P. brass screws and PVC sleeves etc., wherever necessary complete : 20 mm dia | 120.00 | metre |  | 250.00 | 30000.00 | 256.00 | 30720.00 | 600.00 | 72000.00 | 170.00 | 20400.00 | 400.00 | 48000.00 | 20400.00 | M K CONSTRUCTION
6.00 | Providing and fixing M.S. grills of required pattern in frames of windows etc. with M.S. flats, square or round bars etc. including priming coat with approved steel primer all complete. Fixed to openings /wooden frames with rawl plugs screws etc | 5000.00 | kg |  | 110.00 | 550000.00 | 146.00 | 730000.00 | 120.00 | 600000.00 | 118.00 | 590000.00 | 120.00 | 600000.00 | 550000.00 | Om Sai Associates
7.00 | Reinforced cement concrete work in beams, suspended floors, roofs having slope up to 15° landings, balconies, shelves, chajjas, lintels, bands, plain window sills, staircases and spiral stair cases above plinth level up to floor five level, excluding the cost of centering, shuttering, finishing and reinforcement with 1:1.5:3 (1 cement : 1.5 coarse sand(zone-III) derived from natural sources : 3 graded stone aggregate 20 mm nominal size derived from natural sources). | 15.00 | cum |  | 7500.00 | 112500.00 | 7000.00 | 105000.00 | 10500.00 | 157500.00 | 7000.00 | 105000.00 | 7500.00 | 112500.00 | 105000.00 | SHREEJI BUILD PROJECT, M K CONSTRUCTION
8.00 | Steel reinforcement for R.C.C. work including straightening, cutting, bending, placing in position and binding all complete above plinth level. Thermo-Mechanically Treated bars of grade Fe-500D or more. | 3000.00 | kg |  | 80.00 | 240000.00 | 75.00 | 225000.00 | 90.00 | 270000.00 | 86.00 | 258000.00 | 81.00 | 243000.00 | 225000.00 | SHREEJI BUILD PROJECT
9.00 | Centering and shuttering including strutting, propping etc. and removal of form for :Edges of slabs and breaks in floors and walls Above 20 cm wide | 100.00 | sqm |  | 400.00 | 40000.00 | 500.00 | 50000.00 | 350.00 | 35000.00 | 350.00 | 35000.00 | 600.00 | 60000.00 | 35000.00 | M K CONSTRUCTION, D B Infratech
10.00 | Providing and fixing glazed shutters for doors, windows and clerestory windows using 4 mm thick float glass panes, (weight not less than 10 kg per sqm) fixing with ISI marked M.S. pressed butt hinges bright finished of required size with necessary screws. Kiln seasoned and chemically treated hollock wood 30 mm thick | 20.00 | sqm |  | 2600.00 | 52000.00 | 1100.00 | 22000.00 | 3500.00 | 70000.00 | 3900.00 | 78000.00 | 1500.00 | 30000.00 | 22000.00 | SHREEJI BUILD PROJECT
11.00 | Providing and fixing aluminium work for doors, windows, ventilators and partitions with extruded built up standard tubular sections/ appropriate Z sections and other sections of approved make conforming to IS: 733 and IS: 1285, fixing with dash fasteners of required dia and size, including necessary filling up the gaps at junctions, i.e. at top, bottom and sides with required EPDM rubber/ neoprene gasket etc. Aluminium sections shall be smooth, rust free, straight, mitred and jointed mechanically wherever required including cleat angle, Aluminium snap beading for glazing / paneling, C.P. brass / stainless steel screws, all complete as per architectural drawings and the directions of Engineer-in-charge. (Glazing, paneling and dash fasteners to be paid for separately) : For fixed portion Powder coated aluminium (minimum thickness of powder coating 50 micron) | 2000.00 | kg |  | 430.00 | 860000.00 | 545.00 | 1090000.00 | 600.00 | 1200000.00 | 430.00 | 860000.00 | 550.00 | 1100000.00 | 860000.00 | Om Sai Associates, M K CONSTRUCTION
12.00 | Providing and fixing aluminium work for doors, windows, ventilators and partitions with extruded built up standard tubular sections/ appropriate Z sections and other sections of approved make conforming to IS: 733 and IS: 1285, fixing with dash fasteners of required dia and size, including necessary filling up the gaps at junctions, i.e. at top, bottom and sides with required EPDM rubber/ neoprene gasket etc. Aluminium sections shall be smooth, rust free, straight, mitred and jointed mechanically wherever required including cleat angle, Aluminium snap beading for glazing / paneling, C.P. brass / stainless steel screws, all complete as per architectural drawings and the directions of Engineer-in-charge. (Glazing, paneling and dash fasteners to be paid for separately) :For shutters of doors, windows & ventilators including providing and fixing hinges/ pivots and making provision for fixing of fittings wherever required including the cost of EPDM rubber / neoprene gasket required (Fittings shall be paid for separately) Powder coated aluminium (minimum thickness of powder coating 50 micron) | 4000.00 | kg |  | 435.00 | 1740000.00 | 545.00 | 2180000.00 | 600.00 | 2400000.00 | 450.00 | 1800000.00 | 590.00 | 2360000.00 | 1740000.00 | Om Sai Associates
13.00 | Providing and fixing glazing in aluminium door, window, ventilator shutters and partitions etc. with EPDM rubber / neoprene gasket etc. complete as per the architectural drawings and the directions of engineer-in-charge . (Cost of aluminium snap beading shall be paid in basic item):With float glass panes of 5 mm thickness (weight not less than 12.50 kg/ sqm) | 500.00 | sqm |  | 1000.00 | 500000.00 | 1800.00 | 900000.00 | 3500.00 | 1750000.00 | 950.00 | 475000.00 | 1400.00 | 700000.00 | 475000.00 | M K CONSTRUCTION
14.00 | Providing and laying in position cement concrete of specified grade excluding the cost of centering and shuttering - All work up to plinth level :1:2:4 (1 cement : 2 coarse sand (zone-III) derived from natural sources : 4 graded stone aggregate 20 mm nominal size derived from natural sources) | 25.00 | cum |  | 7000.00 | 175000.00 | 5100.00 | 127500.00 | 8500.00 | 212500.00 | 6300.00 | 157500.00 | 6000.00 | 150000.00 | 127500.00 | SHREEJI BUILD PROJECT
15.00 | Providing and laying in position cement concrete of specified grade excluding the cost of centering and shuttering - All work up to plinth level :1:4:8 (1 Cement : 4 coarse sand (zone-III) derived from natural sources : 8 graded stone aggregate 40 mm nominal size derived from natural sources) | 25.00 | cum |  | 6500.00 | 162500.00 | 4200.00 | 105000.00 | 6500.00 | 162500.00 | 4800.00 | 120000.00 | 5800.00 | 145000.00 | 105000.00 | SHREEJI BUILD PROJECT
16.00 | Structural steel work riveted, bolted or welded in built up sections, trusses and framed work, including cutting, hoisting, fixing in position and applying a priming coat of approved steel primer all complete. | 4000.00 | kg |  | 95.00 | 380000.00 | 140.00 | 560000.00 | 120.00 | 480000.00 | 86.00 | 344000.00 | 115.00 | 460000.00 | 344000.00 | M K CONSTRUCTION
17.00 | Providing & fixing fly proof wire gauze to windows, clerestory windows & doors with M.S. Flat 15x3 mm and nuts & bolts complete. Stainless steel (grade 304) wire gauze of 0.5 mm dia wire and 1.4 mm aperture on both sides | 200.00 | sqm |  | 2500.00 | 500000.00 | 939.00 | 187800.00 | 350.00 | 70000.00 | 400.00 | 80000.00 | 550.00 | 110000.00 | 70000.00 | D B Infratech
18.00 | Filling the gap in between aluminium frame & adjacent RCC/ Brick/ Stone work by providing weather silicon sealant over backer rod of approved quality as per architectural drawings and direction of Engineer-in-charge complete. Upto 5mm depth and 5 mm width | 1000.00 | metre |  | 80.00 | 80000.00 | 52.00 | 52000.00 | 50.00 | 50000.00 | 15.00 | 15000.00 | 120.00 | 120000.00 | 15000.00 | M K CONSTRUCTION
19.00 | Providing and fixing Brass 100mm mortice latch and lock with 6 levers without pair of handles (best make of approved quality) for aluminium doors including necessary cutting and making good etc. complete. | 100.00 | each |  | 500.00 | 50000.00 | 660.00 | 66000.00 | 2800.00 | 280000.00 | 1200.00 | 120000.00 | 1250.00 | 125000.00 | 50000.00 | Om Sai Associates
20.00 | Providing and fixing aluminium round shape handle of outer dia 100 mm with SS screws etc. complete as per direction of Engineer-inchargePowder coated minimum thickness 50 micron aluminium | 100.00 | each |  | 200.00 | 20000.00 | 110.00 | 11000.00 | 450.00 | 45000.00 | 150.00 | 15000.00 | 90.00 | 9000.00 | 9000.00 | K N RAI
21.00 | Extra for providing lipping with 2nd class teak wood battens 25 mm minimum depth on all edges of flush door shutters (over all area of door shutter to be measured). | 300.00 | sqm |  | 100.00 | 30000.00 | 391.00 | 117300.00 | 3500.00 | 1050000.00 | 250.00 | 75000.00 | 300.00 | 90000.00 | 30000.00 | Om Sai Associates
22.00 | Demolishing cement concrete manually/ by mechanical means including disposal of material within 50 metres lead as per direction of Engineer - in - charge. Nominal concrete 1:3:6 or richer mix (i/c equivalent design mix) | 50.00 | cum |  | 500.00 | 25000.00 | 780.00 | 39000.00 | 2500.00 | 125000.00 | 900.00 | 45000.00 | 500.00 | 25000.00 | 25000.00 | Om Sai Associates, K N RAI
23.00 | Providing and fixing 18 mm thick gang saw cut, mirror polished, premoulded and prepolished, machine cut for kitchen platforms, vanity counters, window sills, facias and similar locations of required size, approved shade, colour and texture laid over 20 mm thick base cement mortar 1:4 (1 cement : 4 coarse sand), joints treated with white cement, mixed with matching pigment, epoxy touch ups, including rubbing, curing, moulding and polishing of edges to give high gloss finish etc. complete at all levels.Granite stone slab of colour black, Cherry/Ruby red. Area of slab upto 0.50 sqm | 400.00 | sqm |  | 2000.00 | 800000.00 | 3012.00 | 1204800.00 | 3800.00 | 1520000.00 | 3800.00 | 1520000.00 | 3200.00 | 1280000.00 | 800000.00 | Om Sai Associates
24.00 | Providing and fixing 18 mm thick gang saw cut, mirror polished, premoulded and prepolished, machine cut for kitchen platforms, vanity counters, window sills, facias and similar locations of required size, approved shade, colour and texture laid over 20 mm thick base cement mortar 1:4 (1 cement : 4 coarse sand), joints treated with white cement, mixed with matching pigment, epoxy touch ups, including rubbing, curing, moulding and polishing of edges to give high gloss finish etc. complete at all levels.Granite stone slab of colour black, Cherry/Ruby red. Area of slab over 0.50 sqm | 50.00 | sqm |  | 2000.00 | 100000.00 | 3012.00 | 150600.00 | 3800.00 | 190000.00 | 3500.00 | 175000.00 | 3400.00 | 170000.00 | 100000.00 | Om Sai Associates
25.00 | Providing and fixing G.I. chain link fabric fencing of required width in mesh size 50x50 mm including strengthening with 2 mm dia wire or nuts, bolts and washers as required complete as per the direction of Engineer-in-charge. Made of G.I. wire of dia 4 mm | 1200.00 | sqm |  | 540.00 | 648000.00 | 749.00 | 898800.00 | 350.00 | 420000.00 | 560.00 | 672000.00 | 750.00 | 900000.00 | 420000.00 | D B Infratech
26.00 | Providing and fixing Pre-laminated flat pressed 3 layer (medium density) particle board or graded wood particle board IS : 3087 marked, with one side decorative and other side balancing lamination Grade I, Type II exterior grade IS : 12823 marked, in shelves with screws and fittings wherever required, edges to be painted with polyurethane primer (fittings to be paid separately). 18 mm thick | 180.00 | sqm |  | 1500.00 | 270000.00 | 1580.00 | 284400.00 | 3500.00 | 630000.00 | 950.00 | 171000.00 | 1200.00 | 216000.00 | 171000.00 | M K CONSTRUCTION
27.00 | Providing and fixing aluminium handles, ISI marked, anodised (anodic coating not less than grade AC 10 as per IS : 1868) transparent or dyed to required colour or shade, with necessary screws etc. complete : 100 mm | 120.00 | each |  | 75.00 | 9000.00 | 78.00 | 9360.00 | 600.00 | 72000.00 | 350.00 | 42000.00 | 100.00 | 12000.00 | 9000.00 | Om Sai Associates
28.00 | Providing and fixing bright finished brass butt hinges with necessary screws etc. complete : 125x85x5.5 mm (heavy type) | 30.00 | each |  | 150.00 | 4500.00 | 254.00 | 7620.00 | 450.00 | 13500.00 | 230.00 | 6900.00 | 300.00 | 9000.00 | 4500.00 | Om Sai Associates
29.00 | Providing and fixing aluminium tower bolts, ISI marked, anodised (anodic coating not less than grade AC 10 as per IS : 1868 ) transparent or dyed to required colour or shade, with necessary screws etc. complete : 100x10 mm | 100.00 | each |  | 75.00 | 7500.00 | 165.00 | 16500.00 | 450.00 | 45000.00 | 80.00 | 8000.00 | 100.00 | 10000.00 | 7500.00 | Om Sai Associates
30.00 | Providing and fixing 600x120x5 mm glass shelf with edges round off, supported on anodised aluminium angle frame with C.P. brass brackets and guard rail complete fixed with 40 mm long screws, rawl plugs etc., complete. | 100.00 | each |  | 500.00 | 50000.00 | 660.00 | 66000.00 | 1200.00 | 120000.00 | 200.00 | 20000.00 | 1200.00 | 120000.00 | 20000.00 | M K CONSTRUCTION
31.00 | Providing and fixing bright finished brass hard drawn hooks and eyes 150 mm | 150.00 | each |  | 150.00 | 22500.00 | 77.00 | 11550.00 | 450.00 | 67500.00 | 180.00 | 27000.00 | 100.00 | 15000.00 | 11550.00 | SHREEJI BUILD PROJECT
32.00 | Providing and fixing ISI marked oxidised M.S. sliding door bolts with nuts and screws etc. complete : (copper oxidized as per IS: 1378) 300x16 mm | 150.00 | each |  | 250.00 | 37500.00 | 220.00 | 33000.00 | 150.00 | 22500.00 | 300.00 | 45000.00 | 210.00 | 31500.00 | 22500.00 | D B Infratech
33.00 | Dismantling doors, windows and clerestory windows (steel or wood) shutter including chowkhats, architrave, holdfasts etc. complete and stacking within 50 metres lead: Of area 3 sq. metres and below | 150.00 | each |  | 500.00 | 75000.00 | 325.00 | 48750.00 | 100.00 | 15000.00 | 200.00 | 30000.00 | 500.00 | 75000.00 | 15000.00 | D B Infratech
34.00 | Demolishing R.C.C. work manually/ by mechanical means including stacking of steel bars and disposal of unserviceable material within 50 metres lead as per direction of Engineer - in- charge. | 50.00 | cum |  | 500.00 | 25000.00 | 780.00 | 39000.00 | 2500.00 | 125000.00 | 900.00 | 45000.00 | 1000.00 | 50000.00 | 25000.00 | Om Sai Associates
35.00 | Extra for cutting reinforcement bars manually/ by mechanical means in R.C.C. or R.B. work (Payment shall be made on the cross sectional area of R.C.C. or R.B. work) as per direction of Engineerin- charge. | 10.00 | sqm |  | 100.00 | 1000.00 | 650.00 | 6500.00 | 2500.00 | 25000.00 | 150.00 | 1500.00 | 1200.00 | 12000.00 | 1000.00 | Om Sai Associates
36.00 | Disposal of loose earth/ debrise /stones /building rubbish / malba / similar unserviceable, dismantled or waste materials by mechanical means, including loading, transporting, unloading to approved municipal dumping ground or as approved by Engineer-in-charge, beyond 50 m initial lead, for all leads including all lifts involved. | 500.00 | cum |  | 700.00 | 350000.00 | 390.00 | 195000.00 | 650.00 | 325000.00 | 150.00 | 75000.00 | 575.00 | 287500.00 | 75000.00 | M K CONSTRUCTION
37.00 | Supplying of manpower as required for day to day miscellaneous civil works etc. complete as per the direction of Engineer-in-charge. a) Un-Skilled | 300.00 | day |  | 600.00 | 180000.00 | 861.00 | 258300.00 | 600.00 | 180000.00 | 895.00 | 268500.00 | 650.00 | 195000.00 | 180000.00 | Om Sai Associates, D B Infratech
38.00 | Supplying of manpower as required for day to day miscellaneous civil works etc. complete as per the direction of Engineer-in-charge. b) Semi-Skilled | 60.00 | day |  | 800.00 | 48000.00 | 953.00 | 57180.00 | 800.00 | 48000.00 | 995.00 | 59700.00 | 700.00 | 42000.00 | 42000.00 | K N RAI
39.00 | Supplying of manpower as required for day to day miscellaneous civil works etc. complete as per the direction of Engineer-in-charge. c) Skilled | 200.00 | day |  | 1000.00 | 200000.00 | 1045.00 | 209000.00 | 1000.00 | 200000.00 | 975.00 | 195000.00 | 800.00 | 160000.00 | 160000.00 | K N RAI
40.00 | Supplying of manpower as required for day to day miscellaneous civil works etc. complete as per the direction of Engineer-in-charge. d) Highly-Skilled | 200.00 | day |  | 1200.00 | 240000.00 | 1045.00 | 209000.00 | 1200.00 | 240000.00 | 1050.00 | 210000.00 | 850.00 | 170000.00 | 170000.00 | K N RAI
41.00 | Providing and fixing 250 GSM HDPE woven fabric on verticle and horizontal surface for water proofing including sealing the joints and fixing the section using plastic member and sealing the fixing area complete as per instruction of Engineer In Charge. | 3000.00 | sqm |  | 60.00 | 180000.00 | 65.00 | 195000.00 | 150.00 | 450000.00 | 450.00 | 1350000.00 | 75.00 | 225000.00 | 180000.00 | Om Sai Associates
42.00 | Providing and fixing Aluminium Partition Panel sheet (APP) 4 mm thickness as door, wall panel and partition works with various aluminium works etc. with rubber gasket weather seal to be provided through out the frame. All complete as per the direction and satisfaction of EIC. (cost of aluminium and door fittings will be paid separately.) | 400.00 | sqm |  | 550.00 | 220000.00 | 1512.00 | 604800.00 | 1200.00 | 480000.00 | 550.00 | 220000.00 | 3900.00 | 1560000.00 | 220000.00 | Om Sai Associates, M K CONSTRUCTION
43.00 | Providing and fixing fibre mosquito proof mesh or Netlon or equivalent make in existing frames of doors & windows fixed with wellcro tape i.e stitching etc all complete. | 1000.00 | sqm |  | 500.00 | 500000.00 | 514.00 | 514000.00 | 250.00 | 250000.00 | 250.00 | 250000.00 | 550.00 | 550000.00 | 250000.00 | M K CONSTRUCTION, D B Infratech
44.00 | Supplying of welder with helper and welding machine including accessories and necessary tools for carry out on site welding complete as per instructions of Engineer In Charge. | 100.00 | day |  | 1800.00 | 180000.00 | 1948.00 | 194800.00 | 3000.00 | 300000.00 | 1600.00 | 160000.00 | 1800.00 | 180000.00 | 160000.00 | M K CONSTRUCTION
45.00 | Supplying of carpenter with helper with accessories and necessary tools for carry out on site carpentry work complete as per instructions of Engineer In Charge. | 150.00 | day |  | 1600.00 | 240000.00 | 1046.00 | 156900.00 | 2000.00 | 300000.00 | 1500.00 | 225000.00 | 1600.00 | 240000.00 | 156900.00 | SHREEJI BUILD PROJECT
46.00 | Providing and fixing cudappa stone of min. 25mm thick & of any size at all height and level as and where required including making chase in wall not less than 75mm deep with required cement mortar of 1:3 (1 cement : 3 coarse sand) for fixing etc. complete and as per direction of E.I.C. | 50.00 | sqm |  | 800.00 | 40000.00 | 943.00 | 47150.00 | 1400.00 | 70000.00 | 1900.00 | 95000.00 | 2400.00 | 120000.00 | 40000.00 | Om Sai Associates
47.00 | Deploying tractor with trolley at site i/c driver & POL for carrying water tanks, shifting maba, relocating material at New Airport Colony, Mumbai including at F-line complete as per direction of engineer in charge. | 90.00 | Day |  | 5000.00 | 450000.00 | 2000.00 | 180000.00 | 4000.00 | 360000.00 | 2500.00 | 225000.00 | 6000.00 | 540000.00 | 180000.00 | SHREEJI BUILD PROJECT
| Total in Figures |  |  |  |  | 11822500.00 |  | 13860690.00 |  | 18210500.00 |  | 12878000.00 |  | 16115000.00
Lowest Amount Quoted BY: Om Sai Associates(11822500.00)

## BOQ Summary
BOQ Summary Details Tender Title: Minor Repair works in new airport Colony Mumbai FY 2022 23 Tender ID: 2022_AAI_114245_1
Sheet Name | Sl.No | Bidder Name | Amount | Bid Rank
BoQ1 | 1 | Om Sai Associates | 11822500.00 | L1
| 2 | M K CONSTRUCTION | 12878000.00 | L2
| 3 | SHREEJI BUILD PROJECT | 13860690.00 | L3
| 4 | K N RAI | 16115000.00 | L4
| 5 | D B Infratech | 18210500.00 | L5