## BoQ1
Government eProcurement System Created By: Vinod Kumar Pandey Created Date/Time: 24-Jun-2022 03:44 PM Tender Title: Extension of RESA (CBR value 15 to 20) for 09 and 27 Runway upto 240x90 m and 212x90 m respectively with available RESA of size 90x90 m at LBSI Airport, Varanasi Tender ID: 2022_AAI_114381_1
Tender Inviting Authority: Airports Authority of India
Name of Work: Extension of RESA (CBR value 15 to 20) for 09 and 27 Runway upto 240x90 m and 212x90 m respectively with available RESA of size 90x90 m at LBSI Airport, Varanasi.
Contract No: 2022_AAI_ 114381_1
SCHEDULE OF WORK / ITEM(S)
Sl.No | Description of Work / Item(s) | No.of Qty | Units | Estimated Rate | R K MISHRA AND COMPANY(GSTN-20AAHFR5549J1Z3) |  | Sh Pawan Kumar(GSTN-07AJOPK5636P1ZF) |  | SSD CONSTRUCTION(GSTN-NA) |  | JASORIA BUILDERS(GSTN-NA) |  | SURFACE TECH INDIA PVT LTD(GSTN-NA) |  | Hanumant enterprises(GSTN-NA) |  | M/s Awadhesh Construction(GSTN-NA)
[5 empty] | Rate | Amount | Rate | Amount | Rate | Amount | Rate | Amount | Rate | Amount | Rate | Amount | Rate | Amount | L1 Amount | L1 Vendor
.10 | Civil Works
1.00 | Earth work in excavation by mechanical means (Hydraulic excavator)/manual means over areas (exceeding 30 cm in depth, 1.5 m in width as well as 10 sqm on plan) including getting out and disposal of excavated earth lead upto 50 m and lift upto 1.5 m, as directed by Engineer-in-charge. All kinds of soil | 26946.00 | cum |  | 150.00 | 4041900.00 | 130.00 | 3502980.00 | 105.00 | 2829330.00 | 110.00 | 2964060.00 | 75.00 | 2020950.00 | 270.00 | 7275420.00 | 95.00 | 2559870.00 | 2020950.00 | SURFACE TECH INDIA PVT LTD
2.00 | Consolidation of sub grade with power road roller of 8 to 12 tonne capacity dressing to camber and consolidating with road roller including making good the undulations etc. | 24480.00 | Sqm |  | 20.00 | 489600.00 | 10.00 | 244800.00 | 10.00 | 244800.00 | 2.25 | 55080.00 | 7.50 | 183600.00 | 30.00 | 734400.00 | 5.00 | 122400.00 | 55080.00 | JASORIA BUILDERS
3.00 | Construction of granular sub-base by providing close graded Material conforming to specifications, mixing in a mechanical mix plant at OMC, carriage of mixed material by tippers to work site, for all leads & lifts, spreading in uniform layers of specified thickness with motor grader on prepared surface and compacting with vibratory power roller to achieve the desired density, complete as per specifications and directions of Engineer-in-Charge : With material conforming to Grade-III (size range 26.5mm to 0.075 mm ) having CBR Value-20 | 9792.00 | Cum |  | 2750.00 | 26928000.00 | 1900.00 | 18604800.00 | 2400.00 | 23500800.00 | 2260.00 | 22129920.00 | 2460.00 | 24088320.00 | 2300.00 | 22521600.00 | 1985.00 | 19437120.00 | 18604800.00 | Sh Pawan Kumar
4.00 | Carriage of materials by mechanical transport including loading,unloading and stacking of Earth for a lead upto 1 km | 22050.00 | Cum |  | 75.00 | 1653750.00 | 125.00 | 2756250.00 | 75.00 | 1653750.00 | 60.00 | 1323000.00 | 30.00 | 661500.00 | 250.00 | 5512500.00 | 95.00 | 2094750.00 | 661500.00 | SURFACE TECH INDIA PVT LTD
5.00 | Spreading of available excavated earth (excluding rock) up to a depth of 200 mm above GSBC etc complete as per the direction of Engineer in Charge. | 24480.00 | Sqm |  | 50.00 | 1224000.00 | 35.00 | 856800.00 | 15.00 | 367200.00 | 30.00 | 734400.00 | 12.00 | 293760.00 | 40.00 | 979200.00 | 34.00 | 832320.00 | 293760.00 | SURFACE TECH INDIA PVT LTD
6.00 | Providing and laying Non Pressure NP-3 class (Medium duty) R.C.C. pipes including collars/spigot jointed with stiff mixture of cement mortar in the proportion of 1:2 (1 cement : 2 fine sand) including testing of joints etc. complete. 1)600 mm dia RCC pipes | 300.00 | Metre |  | 2500.00 | 750000.00 | 1200.00 | 360000.00 | 3400.00 | 1020000.00 | 2200.00 | 660000.00 | 3900.00 | 1170000.00 | 3500.00 | 1050000.00 | 2950.00 | 885000.00 | 360000.00 | Sh Pawan Kumar
7.00 | Providing and laying in position cement concrete of specified grade excluding the cost of centering and shuttering - All work up to plinth level : 1)1:4:8 (1 Cement : 4 coarse sand (zone-III) : 8 graded stone aggregate 40 mm nominal size) | 51.75 | Cum |  | 5600.00 | 289800.00 | 4800.00 | 248400.00 | 5400.00 | 279450.00 | 4800.00 | 248400.00 | 3900.00 | 201825.00 | 5600.00 | 289800.00 | 4900.00 | 253575.00 | 201825.00 | SURFACE TECH INDIA PVT LTD
8.00 | Providing and laying in position cement concrete of specified grade excluding the cost of centering and shuttering - All work up to plinth level :1)1:2:4 (1 ement : 2 coarse sand (zone-III) : 4 graded stone aggregate 20 mm nominal size) | 213.00 | Cum |  | 6100.00 | 1299300.00 | 7500.00 | 1597500.00 | 6200.00 | 1320600.00 | 5500.00 | 1171500.00 | 4350.00 | 926550.00 | 6800.00 | 1448400.00 | 5650.00 | 1203450.00 | 926550.00 | SURFACE TECH INDIA PVT LTD
9.00 | Providing Engineering Consultancy services for design of mixed proportion to achieve required CBR value 15 to 20 for RESA work in item no. 3 with all relevant calculation sheet and design vetted by Govt Engineering college/ institution/organisation and any other details related to consultancy work i.e. field CBR test report which are essential for successful execution for works etc. complete as per direction and satisfaction of EIC. | 1.00 | Job |  | 300000.00 | 300000.00 | 300000.00 | 300000.00 | 75000.00 | 75000.00 | 150000.00 | 150000.00 | 75000.00 | 75000.00 | 150000.00 | 150000.00 | 207000.00 | 207000.00 | 75000.00 | SSD CONSTRUCTION, SURFACE TECH INDIA PVT LTD
| Total in Figures |  |  |  |  | 36976350.00 |  | 28471530.00 |  | 31290930.00 |  | 29436360.00 |  | 29621505.00 |  | 39961320.00 |  | 27595485.00
Lowest Amount Quoted BY: M/s Awadhesh Construction(27595485.00)

## BOQ Summary
BOQ Summary Details Tender Title: Extension of RESA (CBR value 15 to 20) for 09 and 27 Runway upto 240x90 m and 212x90 m respectively with available RESA of size 90x90 m at LBSI Airport, Varanasi Tender ID: 2022_AAI_114381_1
Sheet Name | Sl.No | Bidder Name | Amount | Bid Rank
BoQ1 | 1 | M/s Awadhesh Construction | 27595485.00 | L1
| 2 | Sh Pawan Kumar | 28471530.00 | L2
| 3 | JASORIA BUILDERS | 29436360.00 | L3
| 4 | SURFACE TECH INDIA PVT LTD | 29621505.00 | L4
| 5 | SSD CONSTRUCTION | 31290930.00 | L5
| 6 | R K MISHRA AND COMPANY | 36976350.00 | L6
| 7 | Hanumant enterprises | 39961320.00 | L7