## BoQ1
Government eProcurement System Created By: Jagannath singh Deshmukh Created Date/Time: 13-Jun-2022 11:21 AM Tender Title: Replacement of existing end light and threshold light wing bar light at C.A. Rajkot. Tender ID: 2022_AAI_115399_1
Tender Inviting Authority: SM (E E), AAI, CA Rajkot.
Name of Work: Replacement of existing end light and threshold light wing bar light at C.A. Rajkot.
Contract No: AAI/RAJ/SM (E-E)/NIT-04/22-23
SCHEDULE OF WORK / ITEM(S)
Sl.No | Description of Work / Item(s) | No.of Qty | Units | Estimated Rate | Techno Electricals(GSTN-24AAGFT9086M1ZG) |  | Manish Electricals(GSTN-22ABLPM9012E1ZY) |  | RAJASTHAN CRANE SERVICES(GSTN-NA)
[5 empty] | Rate | Amount | Rate | Amount | Rate | Amount | L1 Amount | L1 Vendor
1.00 | Supply of elevated type HIRL fitting for Threshold light with Halogen lamp, complete with lens support mechanisam lens clamping mechanisam pre focous lamp holder, Breakable coupling, gasket, two pin leads, base with 6 no M-10 stainless steel bolts, spring & plain washer & other accessories with unidirectional Green lens with 200 W Halogen lamp complete etc. as reqd. | 42.00 | Each |  | 7700.00 | 323400.00 | 8500.00 | 357000.00 | 5500.00 | 231000.00 | 231000.00 | RAJASTHAN CRANE SERVICES
2.00 | Supply of elevated type HIRL fitting for End Light with Halogen lamp, complete with lens support mechanisam lens clamping mechanisam pre focous lamp holder, Breakable coupling, gasket, two pin leads, base with 6 no M-10 stainless steel bolts, spring & plain washer & other accessories with unidirectional Red lens with 200 W Halogen lamp complete etc. as reqd. | 26.00 | Each |  | 7700.00 | 200200.00 | 9200.00 | 239200.00 | 5500.00 | 143000.00 | 143000.00 | RAJASTHAN CRANE SERVICES
3.00 | Supply of Airfield Lighting (AFL) 5 KV grade, Single Core, Copper Conductor, PVC / XLPE insulated, Polyethylene (PE) outer sheathed, Unarmoured Cable for airfield lighting Primary Circuit, confirming to specification as specified in technical specification of the following sizes as required. (i) 6 sqmm | 1000.00 | Metre |  | 115.00 | 115000.00 | 95.00 | 95000.00 | 125.00 | 125000.00 | 95000.00 | Manish Electricals
4.00 | Supply of 200 W,6.6/6.6Amp ,5KV grade 50 Hz isolating Transformers series type encapsulated in black cross-linked polychloroprene compound like TPE/TPR/TPV with primary and secondary leads complete etc. as required. | 40.00 | Set |  | 4830.00 | 193200.00 | 4800.00 | 192000.00 | 4000.00 | 160000.00 | 160000.00 | RAJASTHAN CRANE SERVICES
5.00 | Supply of following size 5 KV grade dry type Plug and Receptacle of type I, class 'B' primary connector kit with field attachment and suitable for 5 KV grade single core copper conductor, PVC / XLPE insulated PE outer sheathed cable, complete as required. i) 6 sqmm | 32.00 | Set |  | 400.00 | 12800.00 | 360.00 | 11520.00 | 500.00 | 16000.00 | 11520.00 | Manish Electricals
6.00 | Supply of C.I isolating transformer housing box, water tight round type, metal container of outside size 330mm of following height made of 10mm thick case iron moulding all round, except the top surface, which is 15mm thick, cast iron moulding suitable to receive a light fitting base plate on the top and having a clear opening of 220mm hole centre and 06 nos holes taped to receive M-10 Stainless Steel at PCD of 260mm to receive light fitting base plate bolts. The housing box having clear hole center at two side (opposite to each other) 75 mm above bottom surface suitable to receive two Nos. of 50 mmdia "B" class GI pipe , two nos earth bolts of 10 x 30 mm welded inside near the hole , a drain hole at the bottom suitably tapped to 1/2 dia 'B" class G.I. pipes etc. complete etc. as required. i) 450mm | 12.00 | Each |  | 5200.00 | 62400.00 | 4980.00 | 59760.00 | 4500.00 | 54000.00 | 54000.00 | RAJASTHAN CRANE SERVICES
7.00 | Supply of two pin secondary plug assembly with copper cable for runway fitting - 15mtr long | 10.00 | Each |  | 2000.00 | 20000.00 | 2250.00 | 22500.00 | 4000.00 | 40000.00 | 20000.00 | Techno Electricals
8.00 | Installation of transformer housing boxes in soft soil/ Runway / Hard soil/ Hard Rock/ PCC by cutting existing structure upto suitable depth and filled all round concrete of 1:2:4, the top sloped with 1:2:4 cement concrete etc. complete as required. | 12.00 | Each |  | 2750.00 | 33000.00 | 3000.00 | 36000.00 | 2500.00 | 30000.00 | 30000.00 | RAJASTHAN CRANE SERVICES
9.00 | Providing, laying and fixing following inner dia G.I. pipe (medium class) complete with G.I. fittings with Elbow, Coupler, T- arrangement as required including cutting the runway/ Hard Rock up to 250mm, re-filling the same with cement concrete 1:2:4 (1 cement : 2 coarse sand : 4 graded stone aggregate 20 mm nominal size) etc. as required. i) 50mm dia | 30.00 | Mtr |  | 750.00 | 22500.00 | 750.00 | 22500.00 | 1000.00 | 30000.00 | 22500.00 | Techno Electricals, Manish Electricals
10.00 | Making hole suitable to insert 50mm inner dia pipe in existing CI Housing box by core cutting / welding etc. as per site required. | 5.00 | Job |  | 850.00 | 4250.00 | 900.00 | 4500.00 | 504.00 | 2520.00 | 2520.00 | RAJASTHAN CRANE SERVICES
11.00 | Excavation of trench in the hard rock not exceeding in 1.5 Mtr. Width and lift upto 1.5 Mtr. Including getting out the excavated soil and disposal of surplus excavated soil as directed within a lead of 50 mtrs. | 3.00 | Cum |  | 2000.00 | 6000.00 | 1000.00 | 3000.00 | 2500.00 | 7500.00 | 3000.00 | Manish Electricals
12.00 | Laying of one number power cable of grade 5 KV of size not exceeding 25 sq.mm in the existing RCC / HUME / STONE WARE / Metal pipe/HDPE Pipe as reqd. | 30.00 | Metre |  | 25.00 | 750.00 | 30.00 | 900.00 | 20.00 | 600.00 | 600.00 | RAJASTHAN CRANE SERVICES
13.00 | Making field connections by crimping of following sizes plug & receptable with suitable existing size single core cu. Conductor cable of 5KV grade airfield cable including filling the gap with water sealent materil applying PVC insulation tape etc as reqd. i) 6 sq.mm | 21.00 | Set |  | 100.00 | 2100.00 | 250.00 | 5250.00 | 250.00 | 5250.00 | 2100.00 | Techno Electricals
14.00 | Installation, testing and commissioning of HIRL elevated fittings (Threshold and End) on the existing transformer housing boxes inlcuding installation of transformer, lens, lamps gasket, nut bolts, lens holding clamp, secondary lead laying in pipe and other accessories I/c alignment , levelling, isolating transformer, connection, earth connection etc as per site requirement. | 64.00 | Each |  | 150.00 | 9600.00 | 250.00 | 16000.00 | 255.00 | 16320.00 | 9600.00 | Techno Electricals
| Total in Figures |  |  |  |  | 1005200.00 |  | 1065130.00 |  | 861190.00
Lowest Amount Quoted BY: RAJASTHAN CRANE SERVICES(861190.00)

## BOQ Summary
BOQ Summary Details Tender Title: Replacement of existing end light and threshold light wing bar light at C.A. Rajkot. Tender ID: 2022_AAI_115399_1
Sheet Name | Sl.No | Bidder Name | Amount | Bid Rank
BoQ1 | 1 | RAJASTHAN CRANE SERVICES | 861190.00 | L1
| 2 | Techno Electricals | 1005200.00 | L2
| 3 | Manish Electricals | 1065130.00 | L3