## BoQ1
Government eProcurement System Created By: md ansari Created Date/Time: 06-Jul-2022 01:27 PM Tender Title: Development of Pantnagar Airport for RCS operations SH Provision of Perimeter Lights in balance portion of Operational Area at Civil Airport Pantnagar Tender ID: 2022_AAI_115491_1
Tender Inviting Authority: Airports Authority of India, Civil Airport, Pantnagar
Name of Work: -Development of Pantnagar Airport for RCS operations SH:Provision of perimeter Lights in balance Portion of Operational Area at Civil Airport Pantnagar
Contract No: AAI/PNT/ELECT/Perimeter
SCHEDULE OF WORK / ITEM(S)
Sl.No | Description of Work / Item(s) | No.of Qty | Units | Estimated Rate | RVD INFRA SOLUTION PVT.LTD.(GSTN-24AAGCR7767L1ZQ) |  | M J ELECTRICALS AND ELECTRONICS(GSTN-07AAFPD8772P1Z3) |  | VISHAL ELECTRICALS(GSTN-09ACYPB4483E1Z9) |  | Techno Electricals(GSTN-24AAGFT9086M1ZG) |  | jaydeep agency corporation(GSTN-24ACIPP6157B1ZQ) |  | BR Power Control and Automation Services(GSTN-06AREPS4024K1ZP) |  | ANU ENGINEERING CORPORATION(GSTN-05AJDPK9181G1Z5) |  | Manish Electricals(GSTN-22ABLPM9012E1ZY) |  | NATIONAL ELECTRICAL AND ELECTRONICS SERVICES(GSTN-09AWZPM1299E1ZS) |  | Awasthi Electric Works(GSTN-09ABAPA1866D1Z5) |  | Krishsons International Engineers And Consultants (I) Pvt. Ltd(GSTN-NA) |  | SHIV ELECTRICALS(GSTN-NA) |  | SAURABH ENTERPRISES(GSTN-NA) |  | Aditya Techno Products Private Limited(GSTN-NA) |  | LAKHAN ENTERPRISES(GSTN-NA)
[5 empty] | Rate | Amount | Rate | Amount | Rate | Amount | Rate | Amount | Rate | Amount | Rate | Amount | Rate | Amount | Rate | Amount | Rate | Amount | Rate | Amount | Rate | Amount | Rate | Amount | Rate | Amount | Rate | Amount | Rate | Amount | L1 Amount | L1 Vendor
1.00 | SH:1 Car Parking Lighting Pole and Fixture.
1.10 | Supply of 54/55 W LED road lighting lumanarie consisting of single piece, integral, grey powder coated high pressure die-cast alminium housing, conecting strip, including power driver should having surge protection upto 8KV complete as required suitable for operation on 230 V, 50 Hz AC supply. (Bajaj ENXT P 54 L WH WH CR PC SD (OR) EQUIVALENT as per list of Approved make).(05 years guarantee shall be provided for complete fitting including controller by manufacturer in favour of AAI) | 108.00 | each | 4360.00 | 1610.00 | 173880.00 | 4000.00 | 432000.00 | 1552.50 | 167670.00 | 3000.00 | 324000.00 | 3500.00 | 378000.00 | 2400.00 | 259200.00 | 1900.00 | 205200.00 | 4200.00 | 453600.00 | 2100.00 | 226800.00 | 2400.00 | 259200.00 | 3000.00 | 324000.00 | 1860.00 | 200880.00 | 2200.00 | 237600.00 | 1986.00 | 214488.00 | 5000.00 | 540000.00 | 167670.00 | VISHAL ELECTRICALS
1.20 | Supply of hot dip galvanized octagonal poles with 130 mm Bottom dia , 70 mm top dia , 3 mm thick , base plate of size 200x200x 12 mm,having openable mechanism with L key set,with Single arm standared bracket(having 70 mm top) not less than 1000 mm length and made of 40 mm dia pipe having suitable nipple of size 32mm dia GI pipe to hold the fittings with tilt angle not more than 20 degree including in built arrangement for incoming cable termination with 63A 4P connector and 6A (B curve) SP MCB etc. complete as required as per EIC for the following Heights. a) 6 Mtr | 108.00 | each | 13111.00 | 10350.00 | 1117800.00 | 12000.00 | 1296000.00 | 10982.50 | 1186110.00 | 12500.00 | 1350000.00 | 15500.00 | 1674000.00 | 10398.00 | 1122984.00 | 10500.00 | 1134000.00 | 14000.00 | 1512000.00 | 9000.00 | 972000.00 | 12800.00 | 1382400.00 | 11500.00 | 1242000.00 | 10400.00 | 1123200.00 | 13000.00 | 1404000.00 | 10327.00 | 1115316.00 | 11500.00 | 1242000.00 | 972000.00 | NATIONAL ELECTRICAL AND ELECTRONICS SERVICES
1.30 | Supply of 24 /25W LED road lighting lumanarie consisting of single piece, integral, grey powder coated high pressure die-cast alminium housing, conecting strip, including power driver should having surge protection upto 8KV complete as required suitable for operation on 230 V, 50 Hz AC supply. (Bajaj ENXT P 24L WH CR PC SD (OR) EQUIVALENT as per list of Approved make).(05 years guarantee shall be provided for complete fitting including controller by manufacturer in favour of AAI) | 67.00 | each | 1903.00 | 1150.00 | 77050.00 | 1600.00 | 107200.00 | 1035.00 | 69345.00 | 2100.00 | 140700.00 | 1450.00 | 97150.00 | 1204.00 | 80668.00 | 1150.00 | 77050.00 | 1800.00 | 120600.00 | 1500.00 | 100500.00 | 1150.00 | 77050.00 | 1500.00 | 100500.00 | 900.00 | 60300.00 | 1450.00 | 97150.00 | 1510.00 | 101170.00 | 8500.00 | 569500.00 | 60300.00 | SHIV ELECTRICALS
1.40 | Installation of the following size GI street light poles with 04 nos foundation bolts of M20X600mm long J type EN 8 grade along with template with 1:2:4 Cement concrete(0.55x 0.55x 1.05) to the required depth as per special conditions(1:cement :2coarse sand:4graded stone aggregate 20mm nominal size)and necessary base concrete of 1:5:10 for 100mm thickness below the pole (1cement :5 fine sand : 10graded stone aggregate 40mm nominal size) suitable finishing on surface above the ground level etc complete as required. a) 6 Mtr | 108.00 | job | 5161.00 | 5750.00 | 621000.00 | 6400.00 | 691200.00 | 7250.00 | 783000.00 | 3500.00 | 378000.00 | 2500.00 | 270000.00 | 6259.00 | 675972.00 | 3500.00 | 378000.00 | 3200.00 | 345600.00 | 2500.00 | 270000.00 | 2700.00 | 291600.00 | 4500.00 | 486000.00 | 3800.00 | 410400.00 | 3500.00 | 378000.00 | 3276.00 | 353808.00 | 5000.00 | 540000.00 | 270000.00 | jaydeep agency corporation, NATIONAL ELECTRICAL AND ELECTRONICS SERVICES
1.50 | Supplying and embedding following dia (ISI Marked) HDPE pipe in pole collar/ foundation (during casting) for cable entry including bending the pipe to the required shape complete as required a) 63 mm dia | 108.00 | Meter | 93.00 | 115.00 | 12420.00 | 70.00 | 7560.00 | 57.50 | 6210.00 | 75.00 | 8100.00 | 60.00 | 6480.00 | 206.00 | 22248.00 | 75.00 | 8100.00 | 200.00 | 21600.00 | 150.00 | 16200.00 | 180.00 | 19440.00 | 174.00 | 18792.00 | 132.00 | 14256.00 | 100.00 | 10800.00 | 159.00 | 17172.00 | 50.00 | 5400.00 | 5400.00 | LAKHAN ENTERPRISES
1.60 | Installation ,testing and commissioning of LED fitting on existing street light pole with 2 x 1.5 sqmm FRLS PVC insulated copper conductor round cable from cable looping box to fitting Complete as required as per EIC. A) ITC of 54 W LED fittings on existing 6 mtr street light pole | 108.00 | job | 532.00 | 402.50 | 43470.00 | 300.00 | 32400.00 | 250.00 | 27000.00 | 500.00 | 54000.00 | 250.00 | 27000.00 | 886.00 | 95688.00 | 150.00 | 16200.00 | 300.00 | 32400.00 | 300.00 | 32400.00 | 200.00 | 21600.00 | 530.00 | 57240.00 | 1630.00 | 176040.00 | 200.00 | 21600.00 | 584.00 | 63072.00 | 50.00 | 5400.00 | 5400.00 | LAKHAN ENTERPRISES
1.70 | Installation ,testing and commissioning of LED fitting on existing street light pole with 2 x 1.5 sqmm FRLS PVC insulated copper conductor round cable from cable looping box to fitting Complete as required as per EIC. B)ITC of 24 W LED fittings on existing street light pole (L type) of length upto 3 meter. | 67.00 | job | 425.00 | 184.00 | 12328.00 | 160.00 | 10720.00 | 250.00 | 16750.00 | 400.00 | 26800.00 | 250.00 | 16750.00 | 709.00 | 47503.00 | 100.00 | 6700.00 | 250.00 | 16750.00 | 250.00 | 16750.00 | 200.00 | 13400.00 | 400.00 | 26800.00 | 1300.00 | 87100.00 | 200.00 | 13400.00 | 353.00 | 23651.00 | 85.00 | 5695.00 | 5695.00 | LAKHAN ENTERPRISES
1.80 | ITC of street light pole made of 50 mm Dia 'B' class G.I pipe having 2.3mtr. straight length and 0.5 Mtr. bend length,tilt angle not more than 20 degree suitable for installation of Street light fittings with suitable clamps, and 04 Nos. anchor fastner i/c fixing of suitable SMC Box on wall for incoming and outgoing cable termination with 63A 4P connector and 6A (B curve) SP MCB etc. complete as required. | 67.00 | job | 450.00 | 4025.00 | 269675.00 | 2000.00 | 134000.00 | 2500.00 | 167500.00 | 2500.00 | 167500.00 | 2500.00 | 167500.00 | 1004.00 | 67268.00 | 1300.00 | 87100.00 | 1650.00 | 110550.00 | 2500.00 | 167500.00 | 2000.00 | 134000.00 | 3000.00 | 201000.00 | 2000.00 | 134000.00 | 600.00 | 40200.00 | 353.00 | 23651.00 | 2000.00 | 134000.00 | 23651.00 | Aditya Techno Products Private Limited
2.00 | SH : 2 SITC of feeder piller panel
2.10 | SITC of outdoor type feeder pillar box with single door weather proof fabricated from 14 SWG MS sheet duly inhibited dust and vermin proof and powder coated complete with rubber gasket, hinged, to be accommodate having IP 65 protection, doors removable gland plate for cable entry. feeder pillar to be installed on the angle iron stand of size 50mmx5mm having four legs and to be mounted in CC base of suitable size etc i/c cement concrete foundation complete as required. 1) 200 A 4 Strip aluminium busbar chamber with DMC/SMC supporting insulators and MS shrouding - 1 set. 2)FP MCCB- 200A, 35KA - (Incoming) 1 No. 3)FP MCB- 63A, 10KA - (outgoing)-2 No. 4)0-500V, 3 phase digital multi function Ammeter voltmeter meter. 5) CTs 200/5 - 1 set 6)R,Y,B Pilot indicating lamps (Cluster LED type) with 6 nos. control 6 Amp. SP MCB -1 Set for incommers. 7)(0-24 Hrs)Astronomical timer switch with 63A FP contactor-01 No. | 6.00 | Each | 78287.00 | 80500.00 | 483000.00 | 100000.00 | 600000.00 | 85500.00 | 513000.00 | 85000.00 | 510000.00 | 94000.00 | 564000.00 | 107441.00 | 644646.00 | 88000.00 | 528000.00 | 65000.00 | 390000.00 | 55000.00 | 330000.00 | 87000.00 | 522000.00 | 85000.00 | 510000.00 | 99000.00 | 594000.00 | 54302.34 | 325814.04 | 78945.00 | 473670.00 | 15000.00 | 90000.00 | 90000.00 | LAKHAN ENTERPRISES
3.00 | SH : 3 Supply and LAYING of Cable and End TERMINATION
3.10 | Supply of XLPE/PVC insulated, PVC sheathed aluminium conductor armoured power cable of 1.1KV grade confirming to IS 7098 (Part I) 1978 with upto date amendments etc as required for the following sizes.(Make : As per approved list.) a) 4 x 6 sqmm | 4425.00 | Meter | 113.00 | 103.50 | 457987.50 | 130.00 | 575250.00 | 112.70 | 498697.50 | 125.00 | 553125.00 | 120.00 | 531000.00 | 127.00 | 561975.00 | 120.00 | 531000.00 | 102.00 | 451350.00 | 116.00 | 513300.00 | 110.00 | 486750.00 | 90.00 | 398250.00 | 140.00 | 619500.00 | 127.00 | 561975.00 | 110.00 | 486750.00 | 67.00 | 296475.00 | 296475.00 | LAKHAN ENTERPRISES
3.20 | Supply of XLPE/PVC insulated, PVC sheathed aluminium conductor armoured power cable of 1.1KV grade confirming to IS 7098 (Part I) 1978 with upto date amendments etc as required for the following sizes.(Make : As per approved list.) b) 3.5 x 50 Sqmm. | 3003.00 | Mtr | 317.00 | 322.00 | 966966.00 | 360.00 | 1081080.00 | 313.26 | 940719.78 | 325.00 | 975975.00 | 345.00 | 1036035.00 | 422.00 | 1267266.00 | 340.00 | 1021020.00 | 270.00 | 810810.00 | 326.00 | 978978.00 | 315.00 | 945945.00 | 273.00 | 819819.00 | 399.00 | 1198197.00 | 317.00 | 951951.00 | 305.00 | 915915.00 | 300.00 | 900900.00 | 810810.00 | Manish Electricals
3.30 | Supplying and making end termination with brass compression gland and aluminium lugs for following size of PVC insulated and PVC sheathed / XLPE aluminium conductor cable of 1.1 KV grade as required. a) 4 x 6 sqmm | 181.00 | Set | 196.00 | 230.00 | 41630.00 | 140.00 | 25340.00 | 165.00 | 29865.00 | 200.00 | 36200.00 | 160.00 | 28960.00 | 258.00 | 46698.00 | 150.00 | 27150.00 | 200.00 | 36200.00 | 80.00 | 14480.00 | 180.00 | 32580.00 | 200.00 | 36200.00 | 195.00 | 35295.00 | 220.00 | 39820.00 | 189.00 | 34209.00 | 100.00 | 18100.00 | 14480.00 | NATIONAL ELECTRICAL AND ELECTRONICS SERVICES
3.40 | Supplying and making end termination with brass compression gland and aluminium lugs for following size of PVC insulated and PVC sheathed / XLPE aluminium conductor cable of 1.1 KV grade as required. b) 3.5 x 50 Sqmm. | 12.00 | Set | 350.00 | 460.00 | 5520.00 | 390.00 | 4680.00 | 272.50 | 3270.00 | 350.00 | 4200.00 | 285.00 | 3420.00 | 719.00 | 8628.00 | 200.00 | 2400.00 | 500.00 | 6000.00 | 214.00 | 2568.00 | 500.00 | 6000.00 | 275.00 | 3300.00 | 299.00 | 3588.00 | 370.00 | 4440.00 | 539.00 | 6468.00 | 250.00 | 3000.00 | 2400.00 | ANU ENGINEERING CORPORATION
3.50 | Supplying and laying of following size DWC HDPE pipe ISI marked along with all accessories like socket, bend, couplers etc. conforming to IS 14930, Part II complete with fitting and cutting, jointing etc. direct in ground ( 75 cm below ground level including excavation and refilling the trench but excluding sand cushioning and protective covering etc., complete as required. a)63 mm dia (OD-63 mm & ID-51 mm nominal) | 3279.00 | Meter | 204.00 | 138.00 | 452502.00 | 140.00 | 459060.00 | 132.50 | 434467.50 | 175.00 | 573825.00 | 140.00 | 459060.00 | 213.00 | 698427.00 | 190.00 | 623010.00 | 165.00 | 541035.00 | 175.00 | 573825.00 | 145.00 | 475455.00 | 130.00 | 426270.00 | 130.00 | 426270.00 | 150.00 | 491850.00 | 144.00 | 472176.00 | 185.00 | 606615.00 | 426270.00 | SHIV ELECTRICALS, Krishsons International Engineers And Consultants (I) Pvt. Ltd
3.60 | Supplying and laying of following size DWC HDPE pipe ISI marked along with all accessories like socket, bend, couplers etc. conforming to IS 14930, Part II complete with fitting and cutting, jointing etc. direct in ground ( 75 cm below ground level including excavation and refilling the trench but excluding sand cushioning and protective covering etc., complete as required. b)90 mm Dia (OD-90 mm & ID-76 mm nominal) | 3003.00 | Meter | 247.00 | 172.50 | 518017.50 | 180.00 | 540540.00 | 166.25 | 499248.75 | 222.00 | 666666.00 | 165.00 | 495495.00 | 264.00 | 792792.00 | 215.00 | 645645.00 | 190.00 | 570570.00 | 200.00 | 600600.00 | 180.00 | 540540.00 | 150.00 | 450450.00 | 140.00 | 420420.00 | 150.00 | 450450.00 | 179.00 | 537537.00 | 200.00 | 600600.00 | 420420.00 | SHIV ELECTRICALS
3.70 | Laying of one number PVC insulated and PVC sheathed/XLPE power cable of 1.1 KV grade of following size in the existing RCC/HUME/Metal/HDPE pipe as required. A)Upto 35 sq. mm. | 90.00 | Meter | 24.00 | 34.50 | 3105.00 | 60.00 | 5400.00 | 25.00 | 2250.00 | 30.00 | 2700.00 | 55.00 | 4950.00 | 65.00 | 5850.00 | 20.00 | 1800.00 | 20.00 | 1800.00 | 45.00 | 4050.00 | 35.00 | 3150.00 | 40.00 | 3600.00 | 30.00 | 2700.00 | 20.00 | 1800.00 | 30.00 | 2700.00 | 186.00 | 16740.00 | 1800.00 | SAURABH ENTERPRISES, ANU ENGINEERING CORPORATION, Manish Electricals
3.80 | Laying and fixing of one number PVC insulated and PVC sheathed / XLPE power cable of 1.1 KV grade of following size on wall surface as required. A)Upto 35 sq. mm( Clamped with 1mm thick clamp) | 1146.00 | Meter | 32.00 | 46.00 | 52716.00 | 60.00 | 68760.00 | 35.00 | 40110.00 | 35.00 | 40110.00 | 55.00 | 63030.00 | 77.00 | 88242.00 | 50.00 | 57300.00 | 70.00 | 80220.00 | 98.00 | 112308.00 | 125.00 | 143250.00 | 30.00 | 34380.00 | 35.00 | 40110.00 | 50.00 | 57300.00 | 30.00 | 34380.00 | 35.00 | 40110.00 | 34380.00 | Krishsons International Engineers And Consultants (I) Pvt. Ltd, Aditya Techno Products Private Limited
3.90 | Supplying and making straight through joint with heat shrinkable kit including ferrules and other jointing materials for following size of PVC insulated and PVC sheathed / XLPE aluminium conductor cable of 1.1 KV grade as required. a)3.5x 50 sq mm | 10.00 | Each | 1583.00 | 2875.00 | 28750.00 | 2800.00 | 28000.00 | 3375.00 | 33750.00 | 3000.00 | 30000.00 | 4500.00 | 45000.00 | 4500.00 | 45000.00 | 2000.00 | 20000.00 | 1500.00 | 15000.00 | 714.00 | 7140.00 | 1900.00 | 19000.00 | 2000.00 | 20000.00 | 2100.00 | 21000.00 | 1200.00 | 12000.00 | 2831.00 | 28310.00 | 2500.00 | 25000.00 | 7140.00 | NATIONAL ELECTRICAL AND ELECTRONICS SERVICES
4.00 | Providing, laying and fixing following dia G.I. pipe (medium class) in ground complete with G.I. fittings including trenching (75 cm deep) and re-filling & making good the damage etc as required. A) 50mm dia | 36.00 | meter | 475.00 | 632.50 | 22770.00 | 760.00 | 27360.00 | 715.25 | 25749.00 | 650.00 | 23400.00 | 700.00 | 25200.00 | 3054.00 | 109944.00 | 700.00 | 25200.00 | 800.00 | 28800.00 | 147.00 | 5292.00 | 630.00 | 22680.00 | 800.00 | 28800.00 | 530.00 | 19080.00 | 650.00 | 23400.00 | 753.00 | 27108.00 | 210.00 | 7560.00 | 5292.00 | NATIONAL ELECTRICAL AND ELECTRONICS SERVICES
5.00 | SH : 4 EARTHING
5.10 | Earthing with G.I. earth pipe 4.5 metre long, 40 mm dia including accessories, and providing masonry enclosure with cover plate having licking arrangment and watering pipe etc. (with charcoal/coke and salt) as required. | 24.00 | Job | 5342.00 | 9200.00 | 220800.00 | 5500.00 | 132000.00 | 9590.00 | 230160.00 | 6500.00 | 156000.00 | 5400.00 | 129600.00 | 13300.00 | 319200.00 | 4500.00 | 108000.00 | 7000.00 | 168000.00 | 5000.00 | 120000.00 | 5500.00 | 132000.00 | 4500.00 | 108000.00 | 5300.00 | 127200.00 | 5000.00 | 120000.00 | 5000.00 | 120000.00 | 4500.00 | 108000.00 | 108000.00 | Krishsons International Engineers And Consultants (I) Pvt. Ltd, ANU ENGINEERING CORPORATION, LAKHAN ENTERPRISES
5.20 | Providing and laying earth conncection from earth electrode with 6 SWG dia G.I. wire in 15 mm dia G.I. pipe from earth electrode including connection with G.I. thimble excavation and re-filling as required. | 120.00 | meter | 236.00 | 264.50 | 31740.00 | 180.00 | 21600.00 | 195.50 | 23460.00 | 250.00 | 30000.00 | 145.00 | 17400.00 | 266.00 | 31920.00 | 200.00 | 24000.00 | 260.00 | 31200.00 | 150.00 | 18000.00 | 190.00 | 22800.00 | 180.00 | 21600.00 | 185.00 | 22200.00 | 150.00 | 18000.00 | 347.00 | 41640.00 | 950.00 | 114000.00 | 17400.00 | jaydeep agency corporation
5.30 | Providing and fixing 6 SWG dia G.I. wire on surface or in recess for loop earthing along with existing surface/ recessed conduit/ submain wiring/ cable as required. | 7428.00 | Mtr | 49.00 | 23.00 | 170844.00 | 28.00 | 207984.00 | 23.00 | 170844.00 | 22.00 | 163416.00 | 42.00 | 311976.00 | 32.00 | 237696.00 | 30.00 | 222840.00 | 25.00 | 185700.00 | 23.00 | 170844.00 | 23.00 | 170844.00 | 20.00 | 148560.00 | 20.00 | 148560.00 | 25.00 | 185700.00 | 27.00 | 200556.00 | 20.00 | 148560.00 | 148560.00 | SHIV ELECTRICALS, Krishsons International Engineers And Consultants (I) Pvt. Ltd, LAKHAN ENTERPRISES
6.00 | SH:5 WIRING OF SECURITY HUT
6.10 | Supply,Installation, testing and commissioning of pre-wired, fluorescent fitting/LED fitting of all types, complete with all accessories and tube etc. directly on ceiling/war, including connection with 1.5 sq.mm FRLS PVC insulated, copper conductor, single core cable and earthing etc. as required. | 6.00 | each | 414.00 | 460.00 | 2760.00 | 540.00 | 3240.00 | 552.50 | 3315.00 | 1500.00 | 9000.00 | 1150.00 | 6900.00 | 1700.00 | 10200.00 | 500.00 | 3000.00 | 300.00 | 1800.00 | 250.00 | 1500.00 | 150.00 | 900.00 | 415.00 | 2490.00 | 450.00 | 2700.00 | 1500.00 | 9000.00 | 397.00 | 2382.00 | 850.00 | 5100.00 | 900.00 | Awasthi Electric Works
6.20 | Wiring for light point/ fan point/ exhaust fan point/ call bell point with 1.5 sq.mm FRLS PVC insulated copper conductor single core cable in existing surface / recessed PVC conduit, with piano type switch, phenolic laminated sheet, suitable size MS box and earthing the point with 1.5 sq.mm. FRLS PVC insulated copper conductor single core cable etc as required. a)Group A | 12.00 | each | 742.00 | 1150.00 | 13800.00 | 600.00 | 7200.00 | 1150.00 | 13800.00 | 800.00 | 9600.00 | 1250.00 | 15000.00 | 531.00 | 6372.00 | 700.00 | 8400.00 | 1200.00 | 14400.00 | 850.00 | 10200.00 | 650.00 | 7800.00 | 800.00 | 9600.00 | 800.00 | 9600.00 | 900.00 | 10800.00 | 1250.00 | 15000.00 | 900.00 | 10800.00 | 6372.00 | BR Power Control and Automation Services
6.30 | Wiring for light/ power plug with 2X2.5 sq. mm FRLS PVC insulated copper conductor single core cable in surface/ recessed PVC conduit alongwith 1 No 2.5 sq. mm FRLS PVC insulated copper conductor single core cable for loop earthing as required. | 45.00 | meter | 153.00 | 230.00 | 10350.00 | 180.00 | 8100.00 | 300.00 | 13500.00 | 250.00 | 11250.00 | 185.00 | 8325.00 | 413.00 | 18585.00 | 175.00 | 7875.00 | 150.00 | 6750.00 | 250.00 | 11250.00 | 170.00 | 7650.00 | 180.00 | 8100.00 | 220.00 | 9900.00 | 125.00 | 5625.00 | 179.00 | 8055.00 | 750.00 | 33750.00 | 5625.00 | SAURABH ENTERPRISES
6.40 | Supplying and fixing following piano type switch/ socket on the existing switch box/ cover including connections etc. as required. A)15/16 Amps Switch | 6.00 | Each | 107.00 | 80.50 | 483.00 | 100.00 | 600.00 | 150.00 | 900.00 | 350.00 | 2100.00 | 550.00 | 3300.00 | 422.00 | 2532.00 | 110.00 | 660.00 | 100.00 | 600.00 | 50.00 | 300.00 | 110.00 | 660.00 | 100.00 | 600.00 | 90.00 | 540.00 | 100.00 | 600.00 | 490.00 | 2940.00 | 300.00 | 1800.00 | 300.00 | NATIONAL ELECTRICAL AND ELECTRONICS SERVICES
6.50 | Supplying and fixing following piano type switch/ socket on the existing switch box/ cover including connections etc. as required. B)3 pin 15/16 Amps Socket outlet | 6.00 | Each | 124.00 | 80.50 | 483.00 | 140.00 | 840.00 | 100.00 | 600.00 | 500.00 | 3000.00 | 450.00 | 2700.00 | 896.00 | 5376.00 | 120.00 | 720.00 | 100.00 | 600.00 | 100.00 | 600.00 | 125.00 | 750.00 | 120.00 | 720.00 | 110.00 | 660.00 | 150.00 | 900.00 | 735.00 | 4410.00 | 300.00 | 1800.00 | 483.00 | RVD INFRA SOLUTION PVT.LTD.
6.60 | Supplying and fixing following way, single pole and neutral, sheet steel, MCB distribution board, 240 volts, on surface/ recess, complete with tinned copper bus bar, neutral bus bar, earth bar, din bar, interconnections, powder painted including earthing etc. as required. (But without MCB/RCCB/Isolator) a)4 way(2+2) Double Door | 6.00 | Each | 1584.00 | 1380.00 | 8280.00 | 3000.00 | 18000.00 | 2500.00 | 15000.00 | 1000.00 | 6000.00 | 1100.00 | 6600.00 | 3016.00 | 18096.00 | 1600.00 | 9600.00 | 1500.00 | 9000.00 | 1500.00 | 9000.00 | 1150.00 | 6900.00 | 1600.00 | 9600.00 | 2700.00 | 16200.00 | 1500.00 | 9000.00 | 1843.00 | 11058.00 | 1457.00 | 8742.00 | 6000.00 | Techno Electricals
6.70 | Supplying and fixing 5 amps to 32 amps rating, 240/415 volts, 10kA,"C" curve, miniature circuit breaker suitable for inductive load of following poles in the existing MCB DB complete with connections, testing and commisioning etc. as required. A)Single Pole | 12.00 | Each | 255.00 | 103.50 | 1242.00 | 140.00 | 1680.00 | 250.00 | 3000.00 | 150.00 | 1800.00 | 165.00 | 1980.00 | 281.00 | 3372.00 | 150.00 | 1800.00 | 180.00 | 2160.00 | 200.00 | 2400.00 | 170.00 | 2040.00 | 160.00 | 1920.00 | 150.00 | 1800.00 | 200.00 | 2400.00 | 215.00 | 2580.00 | 200.00 | 2400.00 | 1242.00 | RVD INFRA SOLUTION PVT.LTD.
6.80 | Supplying and fixing 5 amps to 32 amps rating, 240/415 volts, 10kA,"C" curve, miniature circuit breaker suitable for inductive load of following poles in the existing MCB DB complete with connections, testing and commisioning etc. as required. B)Single Pole Neutral(SPN) | 6.00 | Each | 682.00 | 276.00 | 1656.00 | 300.00 | 1800.00 | 350.00 | 2100.00 | 300.00 | 1800.00 | 320.00 | 1920.00 | 833.00 | 4998.00 | 400.00 | 2400.00 | 450.00 | 2700.00 | 500.00 | 3000.00 | 650.00 | 3900.00 | 400.00 | 2400.00 | 540.00 | 3240.00 | 200.00 | 1200.00 | 560.00 | 3360.00 | 500.00 | 3000.00 | 1200.00 | SAURABH ENTERPRISES
6.90 | Supplying and fixing 3 pin,5 amp celling rose on the existing junction box/wooden block including connection etc as required. | 12.00 | Each | 56.00 | 23.00 | 276.00 | 50.00 | 600.00 | 550.00 | 6600.00 | 85.00 | 1020.00 | 200.00 | 2400.00 | 1000.00 | 12000.00 | 50.00 | 600.00 | 30.00 | 360.00 | 36.00 | 432.00 | 60.00 | 720.00 | 60.00 | 720.00 | 48.00 | 576.00 | 65.00 | 780.00 | 45.00 | 540.00 | 250.00 | 3000.00 | 276.00 | RVD INFRA SOLUTION PVT.LTD.
7.00 | Supply & Installation of wall mounted fan suitable for operation on 230V,50Hz AC supply ,make Goldmedal modelWFP200716 or equivalent as per approved make list in the existing point, including making good the damage, connection, testing, commissioning etc. as required. a) 400mm sweep | 6.00 | Each | 3188.00 | 230.00 | 1380.00 | 3000.00 | 18000.00 | 3025.00 | 18150.00 | 3300.00 | 19800.00 | 3450.00 | 20700.00 | 5010.00 | 30060.00 | 1800.00 | 10800.00 | 3500.00 | 21000.00 | 3500.00 | 21000.00 | 3000.00 | 18000.00 | 1150.00 | 6900.00 | 1480.00 | 8880.00 | 3000.00 | 18000.00 | 3189.00 | 19134.00 | 2210.00 | 13260.00 | 1380.00 | RVD INFRA SOLUTION PVT.LTD.
| Total in Figures |  |  |  |  | 5824681.00 |  | 6548194.00 |  | 5946141.53 |  | 6280087.00 |  | 6421831.00 |  | 7341406.00 |  | 5795570.00 |  | 5989155.00 |  | 5313217.00 |  | 5771004.00 |  | 5508611.00 |  | 5938392.00 |  | 5505555.04 |  | 5363206.00 |  | 6101307.00
Lowest Amount Quoted BY: NATIONAL ELECTRICAL AND ELECTRONICS SERVICES(5313217.00)

## BOQ Summary
BOQ Summary Details Tender Title: Development of Pantnagar Airport for RCS operations SH Provision of Perimeter Lights in balance portion of Operational Area at Civil Airport Pantnagar Tender ID: 2022_AAI_115491_1
Sheet Name | Sl.No | Bidder Name | Amount | Bid Rank
BoQ1 | 1 | NATIONAL ELECTRICAL AND ELECTRONICS SERVICES | 5313217.00 | L1
| 2 | Aditya Techno Products Private Limited | 5363206.00 | L2
| 3 | SAURABH ENTERPRISES | 5505555.04 | L3
| 4 | Krishsons International Engineers And Consultants (I) Pvt. Ltd | 5508611.00 | L4
| 5 | Awasthi Electric Works | 5771004.00 | L5
| 6 | ANU ENGINEERING CORPORATION | 5795570.00 | L6
| 7 | RVD INFRA SOLUTION PVT.LTD. | 5824681.00 | L7
| 8 | SHIV ELECTRICALS | 5938392.00 | L8
| 9 | VISHAL ELECTRICALS | 5946141.53 | L9
| 10 | Manish Electricals | 5989155.00 | L10
| 11 | LAKHAN ENTERPRISES | 6101307.00 | L11
| 12 | Techno Electricals | 6280087.00 | L12
| 13 | jaydeep agency corporation | 6421831.00 | L13
| 14 | M J ELECTRICALS AND ELECTRONICS | 6548194.00 | L14
| 15 | BR Power Control and Automation Services | 7341406.00 | L15