## BoQ1
Government eProcurement System Created By: Vijender Singh Created Date/Time: 09-Jun-2022 12:30 PM Tender Title: Supply and Installation of Split ACs at Various Locations at Shimla Airport Tender ID: 2022_AAI_115764_1
Tender Inviting Authority: <Sr. Manager (Engg.-Elect), AAI, Shimla Airport>
Name of Work: < Supply and Installation of Split Ac's at Various locations at Shimla Airport.>
Contract No:
SCHEDULE OF WORK / ITEM(S)
Sl.No | Description of Work / Item(s) | No.of Qty | Units | Estimated Rate | Ganga Enterprises(GSTN-23EHHPS2413F1ZL) |  | Anil Kumar Sharma(GSTN-01AIWPS0647K1ZU)
[5 empty] | Rate | Amount | Rate | Amount | L1 Amount | L1 Vendor
1.00 | Supply of 5 star BEE rated, Hi Wall mounted , remote controlled 1.5 Ton Inverter split AC with 100% copper coiled anti corrosive film protected, rotary type, R-32/R-22/R-410A refrigerent based compressor/ condenser unit.The Indoor Unit having air flow volume of 500 CFM or more including LED/LCD Panel display, Dust proof & anti bacterial pre filter mesh,Auto/cool/Fan/Dry mode capable of performing ,Turbo cooling, Dehumidification,Air circulation etc including features as Auto restart & self diagnose , remote control with LCD/LED Display and conforming to IS 1391 (Part-2)-1992 with upto date latest amendments , suitable to work on 230V,50 Hz AC supply etc complete as per Technical specification sheet and as required | 4.00 | Each |  | 45000.00 | 180000.00 | 40000.00 | 160000.00 | 160000.00 | Anil Kumar Sharma
2.00 | Installation , testing and commissioning of HI-Wall mounted , 1.5 Ton split Ac at new location including Fixing of 1/2" & 1/4' Copper refrigerent pipes, Drain pipe , Jacketing of refrigerent pipes with 12mm Foam Insulation, Taping,, electrical connections, dressing of wires, gas charging, proving foundation/Fixing of angle iron frame, minor civil works and submission of report to AAI etc complete as required. | 8.00 | Job |  | 2500.00 | 20000.00 | 2500.00 | 20000.00 | 20000.00 | Ganga Enterprises, Anil Kumar Sharma
3.00 | Supply and Fixing of Wall mounted cabinate type 4KVA Electronic Voltage Stabilizer, voltage regulaton range from 130-300 VAC(nominal) with LED/LCD Digital Display panel, time delay ,low & high voltage protection, thermal Overload protection etc complete as required as per technical specification sheet and as required. | 6.00 | Each |  | 4000.00 | 24000.00 | 8000.00 | 48000.00 | 24000.00 | Ganga Enterprises
4.00 | Supply and Fixing of prefabricated Powder Coated MS/GI Angle frame for 1.5 ton AC Ourdoor Unit etc Complete as required. | 4.00 | Set |  | 500.00 | 2000.00 | 1000.00 | 4000.00 | 2000.00 | Ganga Enterprises
5.00 | Supply of 1/4" AC copper pipe etc complete as required. | 20.00 | Mtrs |  | 100.00 | 2000.00 | 200.00 | 4000.00 | 2000.00 | Ganga Enterprises
6.00 | Supply of 1/2" AC copper pipe etc complete as required. | 20.00 | Mtrs |  | 200.00 | 4000.00 | 450.00 | 9000.00 | 4000.00 | Ganga Enterprises
7.00 | Supply of 12mm (nominal) Nitrile rubber Insulation sleeves for AC copper pipes Including Vinyl Taping etc Complete as required. | 30.00 | Mtrs |  | 20.00 | 600.00 | 130.00 | 3900.00 | 600.00 | Ganga Enterprises
8.00 | Supply of PVC Drain pipe(25mm) nominal etc complete as required. | 20.00 | Mtrs |  | 20.00 | 400.00 | 70.00 | 1400.00 | 400.00 | Ganga Enterprises
9.00 | Supply of 4C x 2.5 Sqmm PVC insulated and PVC/XLPE sheathed AC copper control cable confirming to up to date amended IS-694 etc complete as required. | 10.00 | Mtrs |  | 150.00 | 1500.00 | 200.00 | 2000.00 | 1500.00 | Ganga Enterprises
10.00 | Dismantling of 1.5 TR Split AC including submision of dismantled AC to AAI store etc complete as required. | 4.00 | Job |  | 500.00 | 2000.00 | 2500.00 | 10000.00 | 2000.00 | Ganga Enterprises
| Total in Figures |  |  |  |  | 236500.00 |  | 262300.00
Lowest Amount Quoted BY: Ganga Enterprises(236500.00)

## BOQ Summary
BOQ Summary Details Tender Title: Supply and Installation of Split ACs at Various Locations at Shimla Airport Tender ID: 2022_AAI_115764_1
Sheet Name | Sl.No | Bidder Name | Amount | Bid Rank
BoQ1 | 1 | Ganga Enterprises | 236500.00 | L1
| 2 | Anil Kumar Sharma | 262300.00 | L2