## BoQ1
Government eProcurement System Created By: Ambrish Singh Created Date/Time: 01-Jul-2022 12:37 PM Tender Title: Supply of GLF Spares at LBSI Airport, Varanasi Tender ID: 2022_AAI_116008_1
Tender Inviting Authority: Asstt. General Manager (Engg.-E), LBSI Airport Varanasi.
Name of Work: Supply of GLF Spares at LBSI Airport Varanasi.
Contract No: 2022_AAI_116008_1
SCHEDULE OF WORK / ITEM(S)
Sl.No | Description of Work / Item(s) | No.of Qty | Units | Estimated Rate | Bafna Electric Corp(GSTN-33AAAFB4879L1Z8) |  | Manish Electricals(GSTN-22ABLPM9012E1ZY) |  | ASHOK KUMAR(GSTN-NA) |  | electromach sales agencies(GSTN-NA)
[5 empty] | Rate | Amount | Rate | Amount | Rate | Amount | Rate | Amount | L1 Amount | L1 Vendor
1.00 | Supply of isolating transformers of following rating of 5 KV grade, 50Hz, series type , encapsulated in polyester resin finally moulded with neoprene rubber with primary & secondary connections as specified in particular specifications, complete as required: a)200W, 6.6/6.6A | 15.00 | Each |  | 4100.00 | 61500.00 | 4800.00 | 72000.00 | 4000.00 | 60000.00 | 3800.00 | 57000.00 | 57000.00 | electromach sales agencies
2.00 | Supply of Bi-pin halogen lamp 200W, 6.6A suitable for MIRL/HIRL fitting complete as per site requirement. Make: Osram Cat No.64386 or equivalent as per approved make of AAI. | 700.00 | Each |  | 379.00 | 265300.00 | 408.00 | 285600.00 | 360.00 | 252000.00 | 400.00 | 280000.00 | 252000.00 | ASHOK KUMAR
3.00 | Supply of 40 W Inset lamp suitable for MIRL/HIRL fitting complete as per site requirement. Make:Osram Cat No.64333 B 40-15 or equivalent as per approved make of AAI.. | 20.00 | Each |  | 774.00 | 15480.00 | 900.00 | 18000.00 | 800.00 | 16000.00 | 875.00 | 17500.00 | 15480.00 | Bafna Electric Corp
4.00 | Supply of halogen lamp wih inbuilt holder of 105W, 6.6A, MR type Suitable for Inset Runway edge light fitting. Model-64339 A 105-6.6, Make-Osram or equivalent as per approved make of AAI. | 150.00 | Each |  | 865.00 | 129750.00 | 900.00 | 135000.00 | 800.00 | 120000.00 | 925.00 | 138750.00 | 120000.00 | ASHOK KUMAR
5.00 | Supply of 1 watt LED module with electronic driver etc suitable for LED Taxi light fitting ,15 watt 6.6/6.6 isolating transformer complete as required as per site requirement. | 20.00 | Each |  | 1770.00 | 35400.00 | 1550.00 | 31000.00 | 2500.00 | 50000.00 | 1800.00 | 36000.00 | 31000.00 | Manish Electricals
6.00 | Supply of Runway Lamp holder suitable for 200 W bi pin Halogen Lamp complete as required as per site requirement. | 200.00 | Each |  | 205.00 | 41000.00 | 240.00 | 48000.00 | 200.00 | 40000.00 | 190.00 | 38000.00 | 38000.00 | electromach sales agencies
7.00 | Supply of LED strip for LED based airfield signages suitable to be operated oninput source of 2.5 amp to 6.6 amp constant current, 20V-25 V DC supply compatible for Taxiway signboards complete as per site requirement. | 50.00 | Mtr |  | 750.00 | 37500.00 | 700.00 | 35000.00 | 300.00 | 15000.00 | 550.00 | 27500.00 | 15000.00 | ASHOK KUMAR
8.00 | Supply of 80 W maximum Constant Intensity Electronic Converters for LED based airfield signages with inbuilt change over relay from ckt 1 to ckt 2 for Taxi Signboard to be operated on input source of 2.5 amp to 6.6 amp constant current, complete as per site requirement. | 10.00 | Each |  | 3300.00 | 33000.00 | 3600.00 | 36000.00 | 3500.00 | 35000.00 | 3800.00 | 38000.00 | 33000.00 | Bafna Electric Corp
9.00 | Supply of bi-directional elevated type high intensity light fitting suitable for Runway Lighting use complete with lamp holder, 200W/6.6 Amps halogen lamp, glass, filter, holding mechanism reflector assembly elevation, breakable coupling , mounting assembly , gaskets, and two pin secondary lead plug of 100 cm. long suitable for connection with isolating transformer , and other accessories etc, and conforming to ICAO/CAR requirements. Make- Thorn or equivalent as per approved make of AAI. | 25.00 | Each |  | 6820.00 | 170500.00 | 7000.00 | 175000.00 | 7000.00 | 175000.00 | 7500.00 | 187500.00 | 170500.00 | Bafna Electric Corp
10.00 | Supply of Clear glass suitable for elevated type 200 W/6.6 Amp Thorn Make Runway Light Fitting complete as per site requirement. | 50.00 | Each |  | 1450.00 | 72500.00 | 2200.00 | 110000.00 | 3000.00 | 150000.00 | 1000.00 | 50000.00 | 50000.00 | electromach sales agencies
11.00 | Supply of 180 degree RED filter lense suitable for 200 W Thorn make elevated type Runway fittng as per site requirement. | 30.00 | Each |  | 1450.00 | 43500.00 | 2200.00 | 66000.00 | 2500.00 | 75000.00 | 1000.00 | 30000.00 | 30000.00 | electromach sales agencies
12.00 | Supply of 180 degree YELLOW filter lense suitable for 200 W Thorn make elevated type Runway fittng as per site requirement. | 60.00 | Each |  | 1450.00 | 87000.00 | 2160.00 | 129600.00 | 2500.00 | 150000.00 | 1000.00 | 60000.00 | 60000.00 | electromach sales agencies
13.00 | Supply of PAPI Check Stick Base Plate | 2.00 | Each |  | 875.00 | 1750.00 | 1500.00 | 3000.00 | 3000.00 | 6000.00 | 1100.00 | 2200.00 | 1750.00 | Bafna Electric Corp
14.00 | Supply of Red Filter suitable for AMA make PAPI Fitting as per site requirement. | 3.00 | Each |  | 2600.00 | 7800.00 | 3500.00 | 10500.00 | 3500.00 | 10500.00 | 3000.00 | 9000.00 | 7800.00 | Bafna Electric Corp
15.00 | Supply of Clear Lense suitable for AMA make PAPI Fitting as per site requirement. | 3.00 | Each |  | 1450.00 | 4350.00 | 3500.00 | 10500.00 | 3500.00 | 10500.00 | 2500.00 | 7500.00 | 4350.00 | Bafna Electric Corp
16.00 | Supply of upper and lower Breakable Coupling suitable for AMA make PAPI Fitting as per site requirement. | 4.00 | Each |  | 525.00 | 2100.00 | 1500.00 | 6000.00 | 3000.00 | 12000.00 | 800.00 | 3200.00 | 2100.00 | Bafna Electric Corp
17.00 | Supply of 5 KV grade plug and receptacle of type 1 class B connector suitable for 5 KV grade PVC insulated PVC sheathed single core 1X 16 sq mm copper conductor cable confirming to the specified specification etc complete as required. | 100.00 | Each |  | 368.00 | 36800.00 | 350.00 | 35000.00 | 350.00 | 35000.00 | 380.00 | 38000.00 | 35000.00 | Manish Electricals, ASHOK KUMAR
18.00 | Supply of 5 KV grade plug and receptacle of type 1 class B connector suitable for 5 KV grade PVC insulated PVC sheathed single core 1X 6 sq mm copper conductor cable confirming to the specified specification etc complete as required. | 50.00 | Each |  | 368.00 | 18400.00 | 350.00 | 17500.00 | 350.00 | 17500.00 | 380.00 | 19000.00 | 17500.00 | Manish Electricals, ASHOK KUMAR
19.00 | Supply of following size heat shrinkable straight through joint etc for AFL cable complete as required. (a)1X 6 Sqmm | 30.00 | Set |  | 880.00 | 26400.00 | 800.00 | 24000.00 | 750.00 | 22500.00 | 1000.00 | 30000.00 | 22500.00 | ASHOK KUMAR
20.00 | Supply of following size heat shrinkable straight through joint etc for AFL cable complete as required. (a)1X 16 Sqmm | 20.00 | Set |  | 880.00 | 17600.00 | 900.00 | 18000.00 | 750.00 | 15000.00 | 1000.00 | 20000.00 | 15000.00 | ASHOK KUMAR
21.00 | Supply of M -10 SS Hardware bolts,washers suitable for runway base plate.(one set consists of 6 nos. bolts, washers) | 100.00 | Each |  | 110.00 | 11000.00 | 120.00 | 12000.00 | 100.00 | 10000.00 | 120.00 | 12000.00 | 10000.00 | ASHOK KUMAR
22.00 | Supply of HT tape (25 mm* 9mtr ) complete as required as per site requirement. | 50.00 | Each |  | 650.00 | 32500.00 | 700.00 | 35000.00 | 490.00 | 24500.00 | 400.00 | 20000.00 | 20000.00 | electromach sales agencies
23.00 | Supply of 9 Watts LED Bulb, 230V,50Hz, AC supply suitable for normal holder. | 100.00 | Each |  | 82.00 | 8200.00 | 160.00 | 16000.00 | 105.00 | 10500.00 | 90.00 | 9000.00 | 8200.00 | Bafna Electric Corp
| Total in Figures |  |  |  |  | 1159330.00 |  | 1328700.00 |  | 1312000.00 |  | 1130150.00
Lowest Amount Quoted BY: electromach sales agencies(1130150.00)

## BOQ Summary
BOQ Summary Details Tender Title: Supply of GLF Spares at LBSI Airport, Varanasi Tender ID: 2022_AAI_116008_1
Sheet Name | Sl.No | Bidder Name | Amount | Bid Rank
BoQ1 | 1 | electromach sales agencies | 1130150.00 | L1
| 2 | Bafna Electric Corp | 1159330.00 | L2
| 3 | ASHOK KUMAR | 1312000.00 | L3
| 4 | Manish Electricals | 1328700.00 | L4