## BoQ1
Government eProcurement System Created By: SUDHIR JAIN Created Date/Time: 01-Jul-2022 11:12 AM Tender Title: Provision of Gate Shed and Pre-fabricated Porta Cabin at Hindon Airport Tender ID: 2022_AAI_116040_1
Tender Inviting Authority: AGM (Engg-Civil), RHQ-NR, Operational Office, Airports Authority of India, Gurugram Road Rangpuri New Delhi.
Name of Work: Provision of Gate Shed and Pre-fabricated Porta Cabin at Hindon Airport
Contract No: 2022_AAI_116040_1
SCHEDULE OF WORK / ITEM(S)
Sl.No | Description of Work / Item(s) | No.of Qty | Units | Estimated Rate | kailash chawla(GSTN-07ADYPC8838P1ZG) |  | ANU ENGINEERING CORPORATION(GSTN-07AJDPK9181G1Z1)
[5 empty] | Rate | Amount | Rate | Amount | L1 Amount | L1 Vendor
1.00 | CIVIL WORKS
1.01 | Clearing grass and removal of the rubbish up to a distance of 50 m outside the periphery of the area cleared. | 180.00 | Sqm | 1.00 | 7.00 | 1260.00 | 10.00 | 1800.00 | 1260.00 | kailash chawla
1.02 | Earth work in excavation by mechanical means (Hydraulic excavator) /manual means in oundation trenches or drains (not exceeding 1.5 m in width or 10 sqm on plan), including dressing of sides and ramming of bottoms, lift upto 1.5 m, including getting out the excavated soil and disposal of surplus excavated soil as directed, within a lead of 50 m.All kinds of soil | 10.40 | Cum | 1.00 | 280.00 | 2912.00 | 300.00 | 3120.00 | 2912.00 | kailash chawla
1.03 | Providing and laying in position cement concrete of specified grade excluding the cost of centering and shuttering - All work up to plinth level: a) 1:4:8 (1 Cement : 4 coarse sand (zone-III) derived from natural sources : 8 graded stone aggregate 40 mm nominal size) derived from natural sources. | 1.20 | Cum | 1.00 | 6300.00 | 7560.00 | 6500.00 | 7800.00 | 7560.00 | kailash chawla
1.04 | Steel reinforcement for R.C.C. work including straightening, cutting, bending, placing in position and binding all complete upto plinth level. A) Thermo-Mechanically Treated bars of grade Fe-500D or more. | 201.00 | Kg | 1.00 | 90.00 | 18090.00 | 90.00 | 18090.00 | 18090.00 | kailash chawla, ANU ENGINEERING CORPORATION
1.05 | Providing and laying in position specified grade of reinforced cement concrete, excluding the cost of centering, shuttering, finishing and reinforcement - All work up to plinth level : a) 1:1.5:3 (1 cement : 1.5 coarse sand (zone-III) derived from natural sources : 3 graded stone aggregate 20 mm nominal size derived from natural sources). | 6.80 | Cum | 1.00 | 8200.00 | 55760.00 | 8300.00 | 56440.00 | 55760.00 | kailash chawla
1.06 | Centering and shuttering including strutting, propping etc. and removal of form for all heights : a) Columns, Pillars, Piers, Abutments, Posts and Struts | 25.40 | Sqm | 1.00 | 750.00 | 19050.00 | 800.00 | 20320.00 | 19050.00 | kailash chawla
1.07 | Steel work in built up tubular (round, square or rectangular hollow tubes etc.) trusses etc., including cutting, hoisting, fixing in position and applying a priming coat of approved steel primer, including welding and bolted with special shaped washers etc. complete. a) Hot finished welded type tubes | 2827.39 | Kg | 1.00 | 150.00 | 424108.50 | 155.00 | 438245.45 | 424108.50 | kailash chawla
1.08 | Structural steel work riveted, bolted or welded in built up sections, trusses and framed work, including cutting, hoisting, fixing in position and applying a priming coat of approved steel primer all complete. | 292.00 | Kg | 1.00 | 150.00 | 43800.00 | 155.00 | 45260.00 | 43800.00 | kailash chawla
1.09 | Painting with synthetic enamel paint of approved brand and manufacture to give an even shade a) Two or more coats on new work | 200.00 | Sqm | 1.00 | 120.00 | 24000.00 | 135.00 | 27000.00 | 24000.00 | kailash chawla
1.10 | Providing & fixing UV stabilised fiberglass reinforced plastic sheet roofing up to any pitch, including fixing with polymer coated 'J' or 'L' hooks, bolts & nuts 8mm dia. G.I plain/bitumen washers complete but excluding the cost of purlins, rafters, trusses etc. The sheets shall be manufactured out of 2400 TEX panel rovigs incorporating minimum 0.3% ultra-violet stabiliser in resin system under approximately 2400 psi and hot cured. They shall be of uniform pigmentation and thickness without air pockets and shall conform to IS 10192 and IS 12866.The sheets shall be opaque or translucent,clear or pigmented, textured or smooth as specified 2 mm thick flat | 81.00 | Sqm | 1.00 | 1000.00 | 81000.00 | 1100.00 | 89100.00 | 81000.00 | kailash chawla
1.11 | Supply, installation and fixation of prefab Porta Cabin of size (20 x 10 x 9) Feet as per instruction, design, drawing and satisfication of Engineering In-charge. | 1.00 | nos. | 1.00 | 25000.00 | 25000.00 | 26000.00 | 26000.00 | 25000.00 | kailash chawla
1.12 | Providing Engineering Consultancy for civil and other services catered in this contract as per provisions of NBC and other relevant codes for preparation of detailed working drawing , shop drawings etc. and get vetted the design from any Govt. Engg. college/NIT/IIT etc. complete as per direction and satisfaction of Engg. In-charge. | 1.00 | per job | 1.00 | 275000.00 | 275000.00 | 300000.00 | 300000.00 | 275000.00 | kailash chawla
| Total in Figures |  |  |  |  | 977540.50 |  | 1033175.45
Lowest Amount Quoted BY: kailash chawla(977540.50)

## BOQ Summary
BOQ Summary Details Tender Title: Provision of Gate Shed and Pre-fabricated Porta Cabin at Hindon Airport Tender ID: 2022_AAI_116040_1
Sheet Name | Sl.No | Bidder Name | Amount | Bid Rank
BoQ1 | 1 | kailash chawla | 977540.50 | L1
| 2 | ANU ENGINEERING CORPORATION | 1033175.45 | L2