## BoQ1
Government eProcurement System Created By: Sudhir Tripathi Created Date/Time: 06-Jun-2022 04:49 PM Tender Title: Construction of Cargo Building at Agartala Airport, Agartala (Tripura) SH. External and Internal Signage for Cargo Terminal at MBB Airport Agartala. Tender ID: 2022_AAI_116084_1
Tender Inviting Authority: Airports Authority of India, Agartala Airport.
Name of Work: Construction of CARGO Building At MBB Airport Agartala- SH: Provision of External and Internal Signage at New Cargo Terminal at MBB Airport Agartala
Contract No:
SCHEDULE OF WORK / ITEM(S)
Sl.No | Description of Work / Item(s) | No.of Qty | Units | Estimated Rate | Sign Smart(GSTN-18ABRPJ9262F1Z6) |  | POSHDECOR(GSTN-27AAAPL7043G1ZV) |  | Mirage Advertising World(GSTN-07ABKPN4676Q1ZP) |  | STAR GLOW(GSTN-07AAZPK8709P2ZI) |  | GARIMA SALES CORPORATION(GSTN-NA)
[5 empty] | Rate | Amount | Rate | Amount | Rate | Amount | Rate | Amount | Rate | Amount | L1 Amount | L1 Vendor
1.00 | Facility Announcer-Building Mounted Sign Type 1.7c as per TS, Refer design drawing 1.7c-S, 1.7c-G Providing and fixing illuminated Building Mounted Facility Announcer signs including all operations from fabrication to installation all complete as per drawings, technical specifications, signage schedule and to the satisfaction of the Engineer-in-Charge.» Sing frame - the sing frame box shall be made in 18 gauge thick PU painted aluminium in specified blue colour RAL 5013.Router cut, grooved and folded to achieve the desired shape as per drawing fixed with the internal frame structure. Sign Face: sign face shall be provided with backlit LED lighting and shall have laser cut profiles to receive milky white 6mm thk acrylic sheet from back.All panels fixed using counter Sing structure-M .s.square sections 25x25 mm hotdipped galvanised. The actual structural design of the sign for its stability shall be responsibility of the EPC contractor and shall be designed with due consulation and approval from structual designer. Lighting: All internal illumination shall be using Power LED strip edge Lights with electronic controllers, having even spread and overlaps to avoid banding and dark spots. Accessories: Providing and fixing all accessories such as thimbles, end connectors, nut-inserts, screws, rivets, bolts, washers, nuts, etc. complete as per drawing. Size-(7950 X 1250)mm | 1.00 | Job | 30.04 | 89950.00 | 89950.00 | 180000.00 | 180000.00 | 250000.00 | 250000.00 | 230000.00 | 230000.00 | 319500.00 | 319500.00 | 89950.00 | Sign Smart
2.00 | Wall Projected Facility Announcer: Providing and fixing of sign with basic dimension 600x450x50 mm, with sign frame 50mm x 2.5mm (Wall thickness) wide powder coated, colour RAL 9006 Aluminium extrusion with inbuilt frame to receive the sign face. The Panel should be made easily openable for maintenance. The sign face shall be Plotter cut blockout vinyl pantone black 6C, vinyl for text pantone ywllow C or Cyan 311C as per graphics, pasted over 8mm thick White translucent 040 acrylic. All the headware used for fixing of sign shall be stainless steel. projection supported internally by side mounting of SS frame. Secret fixinf methods should be used to fix parts together. the actual structural design of the sign for its stability shall be responsibility of the EPC contractor and shall be designed with due consultation and approval from structural designer. The sign shall have minimum lumen output of 3170 lm using LED module suitable for 240 V/50 Hz operation, with electronic controllers etc .(ST-2.2b) as per TS | 11.00 | Job | 1655.08 | 8590.00 | 94490.00 | 18000.00 | 198000.00 | 8000.00 | 88000.00 | 23500.00 | 258500.00 | 24300.00 | 267300.00 | 88000.00 | Mirage Advertising World
3.00 | Door Mounted Facility Announcer: Providing and fixing of sign with basic dimension 600x300x50 mm, with sign frame 25mm x 2.5mm (Wall thickness) wide powder coated, colour RAL 9006 Aluminium extrusion with inbuilt frame to receive the sign face. Sign base structure to be screwed onto door with SS self-tapping screws. Sign face is 5mm thick double side UV coated white 040 cell cast arylic with vinyl pasted over it as per grpahics. (ST-2.2c) as per TS | 11.00 | Job | 12.53 | 6590.00 | 72490.00 | 6000.00 | 66000.00 | 7000.00 | 77000.00 | 6700.00 | 73700.00 | 14400.00 | 158400.00 | 66000.00 | POSHDECOR
4.00 | Wall Mounted Facility Announcer (Sign Type -2.2a) as per TS Refer design drawing 2.2a-S Providing and fixing illuminated signs including all operations from fabrication to installation all complete as per drawings, technical specifications, signage schedule and to thesatisfaction of the Engineer-in-Charge.>> Sign face Sign face shall be made in 5mm thick 040 white acrylic (as specified) having graphics pasted in Plotter cut Blockout vinyl. Entire panel covered with a protective overlaminate. The films to wrap around the edge of the acrylic to a distance of 25mm on the back side. The Plotter cut blockout vinyl shall match the specified colour (colour Pantone Black 6C) and vinyl for text Pantone yellow Cor Cyan 311C as per graphics and of specified make duly approved by the Engineer-in-Charge. Sign Frame Providing and fixing sign frame 50mm wide powder coated, colour RAL 9006 special aluminium extrusion with inbuilt frame to recieve the sign face. The sign face shall be fixed to sign frame with the 3M brand dual lock system in one side and 3M bothway tape from the other side.The panel should be made easily openable for maintainance. Lighting All internal illumination shall be using Power LED strip edge Lights with electronic controllers, having even spread and overlaps to avoid banding and dark spots. The actual structural design of the sign for its stability shall be responsibility of the EPC contactor. Secret fixing methods should be used to fix parts together. Accessories: Providing and fixing all accessories such as thimbles, end connectors, nut-inserts, screws , rivets, bolts, washers, nuts, etc. complete as per drawing. | 4.00 | Job | 5.48 | 79775.00 | 319100.00 | 17500.00 | 70000.00 | 18000.00 | 72000.00 | 20000.00 | 80000.00 | 21960.00 | 87840.00 | 70000.00 | POSHDECOR
5.00 | Floor Mounted Facility Announcer (Sign Type -2.2f) as per TS Refer design drawing 2.2f-S, 2.2f-G Providing and fixing illuminated signs including all operations from fabrication to installation all complete as per drawings, technical specifications, signage schedule and to thesatisfaction of the Engineer-in-Charge.>> Sign face Sign face shall be made in 5mm thick 040 white acrylic (as specified) having graphics pasted in Plotter cut Blockout vinyl. Entire panel covered with a protective overlaminate. The films to wrap around the edge of the acrylic to a distance of 25mm on the back side. The Plotter cut blockout vinyl shall match the specified colour (colour Pantone Black 6C) and vinyl for text Pantone yellow Cor Cyan 311C as per graphics and of specified make duly approved by the Engineer-in-Charge. Sign Frame Providing and fixing sign frame 50mm wide powder coated, colour RAL 9006 special aluminium extrusion with inbuilt frame to recieve the sign face. The sign face shall be fixed to sign frame with the 3M brand dual lock system in one side and 3M bothway tape from the other side.The panel should be made easily openable for maintainance. Lighting All internal illumination shall be using Power LED strip edge Lights with electronic controllers, having even spread and overlaps to avoid banding and dark spots. The actual structural design of the sign for its stability shall be responsibility of the EPC contactor. Secret fixing methods should be used to fix parts together. Accessories: Providing and fixing all accessories such as thimbles, end connectors, nut-inserts, screws , rivets, bolts, washers, nuts, etc. complete as per drawing. | 1.00 | Job | 15.10 | 32550.00 | 32550.00 | 120000.00 | 120000.00 | 42000.00 | 42000.00 | 55000.00 | 55000.00 | 17910.00 | 17910.00 | 17910.00 | GARIMA SALES CORPORATION
6.10 | Washroom/ Drinking Water/ Baby Care Providing and fixing of illuminated sign with basic dimension 450x450x50 mm, with sign frame 50mm x 2.5mm (Wall thickness) wide powder coated, colour RAL 9006 Aluminium extrusion with inbuilt frame to receive the sign face. The sign face shall be fixed to sign frame with VHB tape in one side and Hook & Loop tape from the other side so as the panel be easily openable for maintenance. For Type 2, sign rear surface of sign is 2mm thick powder coated Pantone Black 6C Aluminium sheet. Sign face is 5mm thick double side UV coated white 040 cell cast arylic with vinyl pasted over it as per grpahics. The sign shall have minimum lumen output of 3487 lm for Type 1 & 1155 lm for Type 2, using LED module suitable for 240 V/50 Hz operation, with electronic controllers etc . a) Type 1- Wall projected : 450x450x50 mm (ST-2.4a) as per TS | 6.00 | Job | 127.14 | 8250.00 | 49500.00 | 16500.00 | 99000.00 | 5500.00 | 33000.00 | 15500.00 | 93000.00 | 11700.00 | 70200.00 | 33000.00 | Mirage Advertising World
6.20 | b) Type 2- Wall mounted : 450x450x50 mm (ST-2.4a) as per TS | 6.00 | Job | 3.13 | 8250.00 | 49500.00 | 14100.00 | 84600.00 | 5000.00 | 30000.00 | 14500.00 | 87000.00 | 11700.00 | 70200.00 | 30000.00 | Mirage Advertising World
7.00 | Service Area Sign Providing and fixing of sign with basic dimension 250x300x3 mm, with sign facia 3mm thk. Black cell cast acrylic digitally printed graphics, mounted on walls/claddings/ panelling using VHB Tape. (ST-2.4b) as per TS | 6.00 | Job | 9.86 | 2970.00 | 17820.00 | 750.00 | 4500.00 | 5000.00 | 30000.00 | 1500.00 | 9000.00 | 5400.00 | 32400.00 | 4500.00 | POSHDECOR
8.00 | Statutory Signs Sign Type -2.5 as per TS Providing and fixing Non-illuminated signs including all operations from fabrication to installation all complete as per drawings, technical specifications, signage schedule and to the satisfaction of the Engineer-in-Charge.» Sign Face Digitally printed Graphics on vinyl pasted on 3mm thick black acrylic mounted on walls/calddings/ panelllings using VHB Tape. Poster Size A4 Sign Type -2.5e Refer design drawing 2.5G-02 | 2.00 | Job | 9.67 | 2890.00 | 5780.00 | 750.00 | 1500.00 | 2000.00 | 4000.00 | 700.00 | 1400.00 | 3960.00 | 7920.00 | 1400.00 | STAR GLOW
9.10 | Emergency Direction Signs Emergency Direction Signs - Illuminated Sign Type- 2.6a as per TS, Refer design drawing 2.6a-G Providing and fixing illuminated emergency signs including all operations from fabrication to installation all complete as per drawings, technical specifications, signage schedule and to the satisfaction of the Engineer-in-Charge.» Sign face Sign face shall be made in 6mm thick Laminated acrylic (as specified) with graphics in white and green tranluscent vinyl on the inside face of the glass and of specified make duly approved by the Engineer-in-Charge. Sign Farme- 1.5mm CRAC MS powder coated White. Illumination- All internal illumination shall be using Power LED strip edge Lights with electronic controllers, having even spread and overlaps to avoid banding and dark spots. Sign Fixing- Suspenders and projecting pipes shall be sainless steel to match other similar hardware 35mm dia. The actual structureal design of the sign for its stability shall be responsibility of the contractor and shall be designed with due consultation and approval from structural designer. Accessories: Providing and fixing all accessories such as thimbles, end connectors, nut-inserts, screws, rivets, bolts, washers, nuts, etc. complete as per drawing. 9.1) 2.6a-1 Exit | 4.00 | Job | 8.76 | 25750.00 | 103000.00 | 7200.00 | 28800.00 | 12000.00 | 48000.00 | 7500.00 | 30000.00 | 17910.00 | 71640.00 | 28800.00 | POSHDECOR
9.20 | 9.2) 2.6a-2 Emergency Exit | 1.00 | Job | 26449.00 | 28770.00 | 28770.00 | 7500.00 | 7500.00 | 9000.00 | 9000.00 | 12500.00 | 12500.00 | 17910.00 | 17910.00 | 7500.00 | POSHDECOR
10.00 | Assembly point (Sign Type -2.6c-2) as per TS Refer design drawing 2.6c-S, 2.6c-G Providing and fixing Non-illuminated emergency signs including all operations from fabrication to installation all complete as per drawings, technical specifications, signage schedule and to the satisfaction of the Engineer-in-Charge.» Sign face -Providing and fixing Photoluminiscent signs made of screen printing using artworks provided and with photoluminiscent material as per technical specifications.Screen printing shall be done on self adhesive vinyl and pasted on 2mm thick powdercoated white (RAL 9016) aluminium plate and fixed at location using screws. as per specification and using provided art work including all operations from procuring the correct materials and made to sizes as specified and approved by the Engineer-in-charge. including all installation activities like marking, alignment and fixing with screws into the wall/cladding/face to the satisfaction of the Engineer-in-Charge.» Sign Frame-Internal MS structure receiving the signs faces using equal angles, hot-dipped galvanised and welded to the sign post. Sign Post 100 mm OD MS post PU painted to match RAL 9011 grouted in ground with concrete footing as per detail.The actual structural design of the sign for its stability shall be responsibility of the EPC contactor. Foundation-Providing and laying foundation for the sign including its compaction and all activities like Excavation, PCC base layer, providing and fixing in position electrical connection wherever applicable and finished as per drawing. The item cost includes cutting and opening the floor finish at location, and making good the location to the match the original finish after fixing and installation of sign » Accessories: Providing and fixing all accessories such as thimbles, end connectors, nut-inserts, screws , rivets, bolts, washers, nuts, etc. complete as per drawing. | 1.00 | Job | 242.00 | 68550.00 | 68550.00 | 24000.00 | 24000.00 | 36000.00 | 36000.00 | 25000.00 | 25000.00 | 7740.00 | 7740.00 | 7740.00 | GARIMA SALES CORPORATION
11.00 | Fire Extinguisher 1) Providing, fixing and commissioning of single sided non Illuminated signs as per design submitted. Sign made in photoluminescent sheet. Rigid Photo luminescent based Glow-in-the-dark rigid sheet with high intensity luminous properties enclosed in a transparent weather-proof UV stabilized coated sheet with UV screen printing by imported links, Thickness : 1 mm, Service Temp. : -10 to + 60°C, Application : Suitable for INDOOR use only, Surface Colour : Greenish Yellow, Visibility : Glow visible up to> 24 hours in total darkness, Properties : *Fungistatic *Non-radioactive *Contains no lead or Phosphorus * No health or environmental problem *Simple to install & easy to maintain, can be screwed or just peel off to stick *Self-Extinguishing. Size (600X500)mm | 3.00 | Nos | 601.00 | 1800.00 | 5400.00 | 450.00 | 1350.00 | 1500.00 | 4500.00 | 4000.00 | 12000.00 | 6750.00 | 20250.00 | 1350.00 | POSHDECOR
| Total in Figures |  |  |  |  | 936900.00 |  | 885250.00 |  | 723500.00 |  | 967100.00 |  | 1149210.00
Lowest Amount Quoted BY: Mirage Advertising World(723500.00)

## BOQ Summary
BOQ Summary Details Tender Title: Construction of Cargo Building at Agartala Airport, Agartala (Tripura) SH. External and Internal Signage for Cargo Terminal at MBB Airport Agartala. Tender ID: 2022_AAI_116084_1
Sheet Name | Sl.No | Bidder Name | Amount | Bid Rank
BoQ1 | 1 | Mirage Advertising World | 723500.00 | L1
| 2 | POSHDECOR | 885250.00 | L2
| 3 | Sign Smart | 936900.00 | L3
| 4 | STAR GLOW | 967100.00 | L4
| 5 | GARIMA SALES CORPORATION | 1149210.00 | L5