## BoQ1
Government eProcurement System Created By: Vinod Kumar Pandey Created Date/Time: 23-Jun-2022 12:16 PM Tender Title: Providing view cutter on boundary wall parallel to NH-56 at Runway 09 side of LBSI Airport, Varanasi Tender ID: 2022_AAI_116155_1
Tender Inviting Authority: Airports Authority of India
Name of Work: Providing view cutter on boundary wall parallel to NH-56 at Runway 09 side of LBSI Airport, Varanasi
Contract No: 2022_AAI_116155_1
SCHEDULE OF WORK / ITEM(S)
Sl.No | Description of Work / Item(s) | No.of Qty | Units | Estimated Rate | S.K. CONSTRUCTION(GSTN-09ACHPY6641G1Z3) |  | Rahul Constructions(GSTN-06AAFFR4603K1Z8)
[5 empty] | Rate | Amount | Rate | Amount | L1 Amount | L1 Vendor
.10 | Civil Works
1.00 | Earth work in excavation by mechanical means (Hydraulic excavator) / manual means in foundation trenches or drains (not exceeding 1.5 m in width or 10 sqm on plan), including dressing of sides and ramming of bottoms, lift upto 1.5 m, including getting out the excavated soil and disposal of surplus excavated soil as directed, within a lead of 50 m. All kinds of soil. | 252.00 | cum |  | 110.00 | 27720.00 | 155.00 | 39060.00 | 27720.00 | S.K. CONSTRUCTION
2.00 | Filling available excavated earth (excluding rock) in trenches, plinth, sides of foundations etc. in layers not exceeding 20cm in depth, consolidating each deposited layer by ramming and watering, lead up to 50 m and lift upto 1.5 m. | 202.00 | cum |  | 120.00 | 24240.00 | 49.00 | 9898.00 | 9898.00 | Rahul Constructions
3.00 | Providing and laying in position cement concrete of specified grade excluding the cost of centering and shuttering - All work up to plinth level 1:4:8 (1 Cement : 4 coarse sand (zone-III) : 8 graded stone aggregate 40 mm nominal size) | 15.00 | cum |  | 3300.00 | 49500.00 | 3999.33 | 59990.00 | 49500.00 | S.K. CONSTRUCTION
4.00 | Providing and laying in position specified grade of reinforced cement concrete, excluding the cost of centering, shuttering, finishing and reinforcement - All work up to plinth level : 1:1.5:3 (1 cement : 1.5 coarse sand (zone-III): 3 graded stone aggregate 20 mm nominal size) | 64.00 | cum |  | 5350.00 | 342400.00 | 5999.00 | 383936.00 | 342400.00 | S.K. CONSTRUCTION
5.00 | Reinforced cement concrete work in walls (any thickness), including attached pilasters, buttresses, plinth and string courses, fillets, columns, pillars, piers, abutments, posts and struts etc. above plinth level up to floor five level, excluding cost of centering, shuttering, finishing and reinforcement : 1:1.5:3 (1 cement : 1.5 coarse sand(zone-III) : 3 graded stone aggregate 20 mm nominal size) | 54.00 | cum |  | 5455.00 | 294570.00 | 5999.00 | 323946.00 | 294570.00 | S.K. CONSTRUCTION
6.00 | Steel reinforcement for R.C.C. work including straightening, cutting, bending, placing in position and binding all complete upto plinth level. Thermo-Mechanically Treated bars of grade Fe-500D or more. | 6000.00 | kg |  | 79.00 | 474000.00 | 69.00 | 414000.00 | 414000.00 | Rahul Constructions
7.00 | Steel reinforcement for R.C.C. work including straightening, cutting, bending, placing in position and binding all complete above plinth level.5.22A.6 Thermo-Mechanically Treated bars of grade Fe-500D or more. | 4000.00 | kg |  | 76.00 | 304000.00 | 69.00 | 276000.00 | 276000.00 | Rahul Constructions
8.00 | Structural steel work riveted, bolted or welded in built up sections, trusses and framed work, including cutting, hoisting, fixing in position and applying a priming coat of approved steel primer all complete. | 43000.00 | kg |  | 91.00 | 3913000.00 | 78.90 | 3392571.00 | 3392571.00 | Rahul Constructions
9.00 | Providing and fixing precoated galvanised iron profile sheets (size, shape and pitch of corrugation as approved by Engineer-in-charge) 0.50 mm (+ 0.05 %) total coated thickness with zinc coating 120 grams per sqm as per IS: 277, in 240 mpa steel grade, 5-7 microns epoxy primer on both side of the sheet and polyester top coat 15-18 microns. Sheet should have protective guard film of 25 microns minimum to avoid scratches during transportation and should be supplied in single length upto 12 metre or as desired by Engineerin- charge. The sheet shall be fixed using self drilling /self tapping screws of size (5.5x 55 mm) with EPDM seal, complete upto any pitch in horizontal/ vertical or curved surfaces, excluding the cost of purlins, rafters and trusses and including cutting to size and shape wherever required. | 1440.00 | sqm |  | 425.00 | 612000.00 | 649.00 | 934560.00 | 612000.00 | S.K. CONSTRUCTION
10.00 | Painting with synthetic enamel paint of approved brand and manufacture to give an even shade : Two or more coats on new work | 1951.00 | sqm |  | 106.00 | 206806.00 | 99.00 | 193149.00 | 193149.00 | Rahul Constructions
11.00 | Centering and shuttering including strutting, propping etc. and removal of form for : Foundations, footings, bases of columns, etc. for mass concrete | 451.00 | sqm |  | 133.00 | 59983.00 | 199.00 | 89749.00 | 59983.00 | S.K. CONSTRUCTION
12.00 | Centering and shuttering including strutting, propping etc. and removal of form for : Columns, Pillars, Piers, Abutments, Posts and Struts | 459.00 | sqm |  | 185.00 | 84915.00 | 399.00 | 183141.00 | 84915.00 | S.K. CONSTRUCTION
| Total in Figures |  |  |  |  | 6393134.00 |  | 6300000.00
Lowest Amount Quoted BY: Rahul Constructions(6300000.00)

## BOQ Summary
BOQ Summary Details Tender Title: Providing view cutter on boundary wall parallel to NH-56 at Runway 09 side of LBSI Airport, Varanasi Tender ID: 2022_AAI_116155_1
Sheet Name | Sl.No | Bidder Name | Amount | Bid Rank
BoQ1 | 1 | Rahul Constructions | 6300000.00 | L1
| 2 | S.K. CONSTRUCTION | 6393134.00 | L2