## BoQ1
Government eProcurement System Created By: VENKATA SESHAIAH A Created Date/Time: 06-Jul-2022 04:30 PM Tender Title: Provision of Toilet for passenger in extended SHA of NITB at Trichy Airport. S.H Civil and Electrical works Tender ID: 2022_AAI_116425_1
Tender Inviting Authority: Assistant General Manager (Engg-Civil)-II
Name of Work: Provision of Toilet for passenger in extended SHA of NITB at Trichy Airport. S.H: Civil & Electrical works.
Contract No: Tender Ref No : AAI/TRY/ENGG(C)/SHA TOILET/22-23, Tender ID: 2022_AAI_116425_1
SCHEDULE OF WORK / ITEM(S)
Sl.No | Description of Work / Item(s) | No.of Qty | Units | Estimated Rate | tamilan builders(GSTN-33ALJPR0604D1ZL) |  | CREATORS ENGINEERS AND INTERIORS PVT LTD(GSTN-33AACCC4738J1ZP)
[5 empty] | Rate | Amount | Rate | Amount | L1 Amount | L1 Vendor
1.00 | Civil Works:
1.01 | Providing and laying in position cement concrete of specified grade excluding the cost of centering and shuttering - All work up to plinth level : a) 1:2:4 (1 cement : 2 coarse sand (zone-III) : 4 graded stone aggregate 20 mm nominal size) | 4.00 | Cum |  | 5400.00 | 21600.00 | 8500.00 | 34000.00 | 21600.00 | tamilan builders
1.02 | Reinforced cement concrete work in walls (any thickness), including attached pilasters, buttresses, plinth and string courses, fillets, columns, pillars, piers, abutments, posts and struts etc. above plinth level up to floor five level, excluding cost of centering, shuttering, finishing and reinforcement : a) 1:1.5:3 (1 cement : 1.5 coarse sand (zone-III) : 3 graded stone aggregate 20 mm nominal size) | 1.00 | Cum |  | 6300.00 | 6300.00 | 12750.00 | 12750.00 | 6300.00 | tamilan builders
1.03 | Centering and shuttering including strutting, propping etc. and removal of form for : a) Suspended floors, roofs, landings, balconies and access platform | 3.00 | Sqm |  | 450.00 | 1350.00 | 510.00 | 1530.00 | 1350.00 | tamilan builders
1.04 | Steel reinforcement for R.C.C. work including straightening, cutting, bending, placing in position and binding all complete above plinth level. a) Thermo-Mechanically Treated bars of grade Fe-500D or more. | 20.00 | Kg |  | 108.00 | 2160.00 | 85.00 | 1700.00 | 1700.00 | CREATORS ENGINEERS AND INTERIORS PVT LTD
1.05 | Providing and fixing 18 mm thick gang saw cut, mirror polished, premoulded and prepolished, machine cut for kitchen platforms, vanity counters, window sills, facias and similar locations of required size, approved shade, colour and texture laid over 20 mm thick base cement mortar 1:4 (1 cement : 4 coarse sand), joints treated with white cement, mixed with matching pigment, epoxy touch ups, including rubbing, curing, moulding and polishing to edges to give high gloss finish etc. complete at all levels. Granite of any colour and shade a) Area of slab over 0.50 sqm | 4.00 | Sqm |  | 4500.00 | 18000.00 | 4250.00 | 17000.00 | 17000.00 | CREATORS ENGINEERS AND INTERIORS PVT LTD
1.06 | Providing and fixing aluminium extruded section body tubular type universal hydraulic door closer (having brand logo with ISi, IS : 3564, embossed on the body, door weight upto 36 kg to 80 kg and door width from 701 mm to 1000 mm), with double speed adjustment with necessary accessories and screws etc. complete. | 2.00 | Each |  | 1080.00 | 2160.00 | 1700.00 | 3400.00 | 2160.00 | tamilan builders
1.07 | Providing and fixing aluminium handles, ISI marked, anodised (anodic coating not less than grade AC 10 as per IS : 1868) transparent or dyed to required colour or shade, with necessary screws etc. complete : a) 125 mm | 4.00 | Each |  | 153.00 | 612.00 | 850.00 | 3400.00 | 612.00 | tamilan builders
1.08 | Providing and fixing aluminium hanging floor door stopper, ISI marked, anodised (anodic coating not less than grade AC 10 as per IS : 1868) transparent or dyed to required colour and shade, with necessary screws etc. complete. a) Twin rubber stopper | 2.00 | Each |  | 153.00 | 306.00 | 425.00 | 850.00 | 306.00 | tamilan builders
1.09 | 12 mm cement plaster of mix: a)1:6 (1 cement: 6 coarse sand) | 24.00 | Sqm |  | 360.00 | 8640.00 | 425.00 | 10200.00 | 8640.00 | tamilan builders
1.10 | Applying one coat of water thinnable cement primer of approved brand and manufacture on wall surface : a) Water thinnable cement primer | 24.00 | Sqm |  | 72.00 | 1728.00 | 50.00 | 1200.00 | 1200.00 | CREATORS ENGINEERS AND INTERIORS PVT LTD
1.11 | Wall painting with acrylic emulsion paint of approved brand and manufacture to give an even shade : a) Two or more coats on new work | 24.00 | Sqm |  | 72.00 | 1728.00 | 100.00 | 2400.00 | 1728.00 | tamilan builders
1.12 | Providing and applying white cement based putty of average thickness 1 mm, of approved brand and manufacturer, over the plastered wall surface to prepare the surface even and smooth complete. | 24.00 | Sqm |  | 90.00 | 2160.00 | 125.00 | 3000.00 | 2160.00 | tamilan builders
1.13 | Demolishing R.C.C. work manually/ by mechanical means including stacking of steel bars and disposal of unserviceable material within 50 metres lead as per direction of Engineer - in- charge. | 5.00 | Cum |  | 1800.00 | 9000.00 | 2550.00 | 12750.00 | 9000.00 | tamilan builders
1.14 | Demolishing brick work manually/ by mechanical means including stacking of serviceable material and disposal of unserviceable material within 50 metres lead as per direction of Engineer-in-charge. a) In cement mortar | 3.00 | Cum |  | 1800.00 | 5400.00 | 2125.00 | 6375.00 | 5400.00 | tamilan builders
1.15 | Dismantling tile work in floors and roofs laid in cement mortar including stacking material within 50 metres lead. a) For thickness of tiles 10 mm to 25 mm | 40.00 | Sqm |  | 90.00 | 3600.00 | 65.00 | 2600.00 | 2600.00 | CREATORS ENGINEERS AND INTERIORS PVT LTD
1.16 | Dismantling precast concrete or stone slabs in walls, partition walls etc. including stacking within 50 metres lead : a)Thickness up to 40 mm | 7.00 | Sqm |  | 180.00 | 1260.00 | 65.00 | 455.00 | 455.00 | CREATORS ENGINEERS AND INTERIORS PVT LTD
1.17 | Providing and fixing Chlorinated Polyvinyl Chloride (CPVC) pipes, having thermal stability for hot & cold water supply, including all CPVC plain & brass threaded fittings, i/c fixing the pipe with clamps at 1.00m spacing. This includes jointing of pipes & fittings with one step CPVC solvent cement and the cost of cutting chases and making good the same including testing of joints complete as per direction of Engineer in Charge. a) Concealed work, including cutting chases and making good the walls etc. 20 mm nominal outer dia Pipes | 23.00 | Metre |  | 306.00 | 7038.00 | 425.00 | 9775.00 | 7038.00 | tamilan builders
1.18 | Providing and fixing Chlorinated Polyvinyl Chloride (CPVC) pipes, having thermal stability for hot & cold water supply, including all CPVC plain & brass threaded fittings, i/c fixing the pipe with clamps at 1.00m spacing. This includes jointing of pipes & fittings with one step CPVC solvent cement and the cost of cutting chases and making good the same including testing of joints complete as per direction of Engineer in Charge. a) Concealed work, including cutting chases and making good the walls etc. 25 mm nominal outer dia Pipes | 25.00 | Metre |  | 405.00 | 10125.00 | 510.00 | 12750.00 | 10125.00 | tamilan builders
1.19 | Providing and fixing aluminium work for doors, windows, ventilators and partitions with extruded built up standard tubular sections/ appropriate Z sections and other sections of approved make conforming to IS: 733 and IS: 1285, fixing with dash fasteners of required dia and size, including necessary filling up the gaps at junctions, i.e. at top, bottom and sides with required EPDM rubber/ neoprene gasket etc. Aluminium sections shall be smooth, rust free, straight, mitred and jointed mechanically wherever required including cleat angle, Aluminium snap beading for glazing / paneling, C.P. brass / stainless steel screws, all complete as per architectural drawings and the directions of Engineer-in-charge. (Glazing, paneling and dash fasteners to be paid for separately) : For fixed portion a) Anodised aluminium (anodised transparent or dyed to required shade according to IS : 1868, Minimum anodic coating of grade AC 15) | 30.00 | Kg |  | 504.00 | 15120.00 | 510.00 | 15300.00 | 15120.00 | tamilan builders
1.20 | For shutters of doors, windows & ventilators including providing and fixing hinges/ pivots and making provision for fixing of fittings wherever required including the cost of EPDM rubber / neoprene gasket required (Fittings shall be paid for separately) a) Anodised aluminium (anodised transparent or dyed to required shade according to IS : 1868, Minimum anodic coating of grade AC 15) | 40.00 | Kg |  | 504.00 | 20160.00 | 595.00 | 23800.00 | 20160.00 | tamilan builders
1.21 | Providing and fixing 12 mm thick prelaminated particle board flat pressed three layer or graded wood particle board conforming to IS:12823 Grade l Type ll, in panelling fixed in aluminum doors, windows shutters and partition frames with C.P. brass / stainless steel screws etc. complete as per architectural drawings and directions of engineer-in-charge. a) Pre-laminated particle board with decorative lamination on both sides | 10.00 | Sqm |  | 900.00 | 9000.00 | 1275.00 | 12750.00 | 9000.00 | tamilan builders
1.22 | Providing and fixing glazing in aluminium door, window, ventilator shutters and partitions etc. with EPDM rubber / neoprene gasket etc. complete as per the architectural drawings and the directions of engineer-in-charge . (Cost of aluminium snap beading shall be paid in basic item): a) With float glass panes of 5 mm thickness (weight not less than 12.50 kg/ sqm) | 2.00 | Sqm |  | 1170.00 | 2340.00 | 1275.00 | 2550.00 | 2340.00 | tamilan builders
1.23 | Providing and laying of Bitumen Sheet of 2mm thick including one or more coats of Bitumen painting for water proofing below waste water line as per the direction of Engineer in charge. | 27.00 | Sqm |  | 207.00 | 5589.00 | 425.00 | 11475.00 | 5589.00 | tamilan builders
1.24 | Providing and fixing PVC pipes of (6kg/Sqcm) for sewer lines of approved makes with accessories and fittings including cutting, jointing all complete as per the direction of Engineer in charge. a) 100 mm diameter | 32.00 | Metre |  | 360.00 | 11520.00 | 510.00 | 16320.00 | 11520.00 | tamilan builders
1.25 | Brick work with common burnt clay F.P.S. (non modular) bricks of class designation 5.0 in superstructure above plinth level up to floor V level in all shapes and sizes in : a) Cement mortar 1:6 (1 cement : 6 coarse sand) | 9.00 | Cum |  | 6300.00 | 56700.00 | 5950.00 | 53550.00 | 53550.00 | CREATORS ENGINEERS AND INTERIORS PVT LTD
1.26 | Half brick masonry with common burnt clay F.P.S. (non modular) bricks of class designation 5.0 in superstructure above plinth level up to floor V level. a) Cement mortar 1:4 (1 cement :4 coarse sand) | 2.00 | Sqm |  | 900.00 | 1800.00 | 2550.00 | 5100.00 | 1800.00 | tamilan builders
1.27 | Providing and fixing PVC nahani trap of size 100mm dia including necessary jointing etc. complete as per the direction of Engineer-In-Charge. | 11.00 | Each |  | 270.00 | 2970.00 | 850.00 | 9350.00 | 2970.00 | tamilan builders
1.28 | Providing and fixing PVC. Pipes (6kg/Sqcm) complete with accessories and fittings, including cutting and making good the walls etc as per the direction of Engineer-in-charge. a) 50 mm nominal dia Pipes | 7.00 | Metre |  | 270.00 | 1890.00 | 255.00 | 1785.00 | 1785.00 | CREATORS ENGINEERS AND INTERIORS PVT LTD
1.29 | Providing and fixing C.P coated steel grating of approved quality. a) Rectangular type with openable circular lid 125 mm nominal size square 100 mm diameter of the inner hinged round grating as per the direction of Engineer-in-charge. | 10.00 | Each |  | 180.00 | 1800.00 | 850.00 | 8500.00 | 1800.00 | tamilan builders
1.30 | Providing and fixing white vitreous wash basin(Below conuter) of make Hindware (Zen Code no: 10049) or equivalent including making all connections but excluding the cost of fittings as per the direction of Engineer-in-charge. a) Wash basin of size 560x450 mm | 6.00 | Each |  | 2700.00 | 16200.00 | 4250.00 | 25500.00 | 16200.00 | tamilan builders
1.31 | Providing and fixing Ist quality ceramic glazed wall tiles conforming to IS: 15622 (thickness to be specified by the manufacturer), of approved make like Kajaria/Navin/Somany etc in all colours, shades except burgundy, bottle green, black of any size as approved by Engineer-in-Charge, in skirting, risers of steps and dados, over 12 mm thick bed of cement mortar 1:3 (1 cement : 3 coarse sand) and jointing with grey cement slurry @ 3.3kg per sqm, including pointing in white cement mixed with pigment of matching shade complete as per the direction of Engineer-in-charge. | 97.00 | Sqm |  | 1080.00 | 104760.00 | 1275.00 | 123675.00 | 104760.00 | tamilan builders
1.32 | Providing and laying vitrified floor tiles (anti skid) Double charged Light Shade in different sizes (thickness to be specified by the manufacturer) with water absorption less than 0.08% and conforming to IS: 15622, of approved makelike Kajaria/Navin/Somany etc in light colours and shades, laid on 20mm thick cement mortar 1:4 (1 cement : 4 coarse sand), jointing with grey cement slurry @ 3.3kg/sqm including grouting the joints with white cement and matching pigments etc., complete as per the direction of Engineer-in-charge. a) Size of Tile 600x600 mm | 43.00 | Sqm |  | 1260.00 | 54180.00 | 1275.00 | 54825.00 | 54180.00 | tamilan builders
1.33 | Providing and fixing white vitreous battery operated infrared sensor urinals of make Hindware (Code No 60018) or equivalent having pre & post flushing provisions, having water inlet from back side, including fixing to wall with suitable brackets all as per manufacturers specification and as per the direction of Engineer-in-charge. | 5.00 | Each |  | 18000.00 | 90000.00 | 21250.00 | 106250.00 | 90000.00 | tamilan builders
1.34 | Providing and fixing white,wall mount vitreous concealed type water closet of make Hindware(code no:92502) or equivalent (European type W.C. pan) with seat and lid, 10 litre low level white P.V.C. flushing cistern, including flush pipe,, with all fittings and fixtures complete, including cutting and making good the walls and floors wherever required as per the direction of Engineer-in-charge. : W.C. pan with ISI marked white solid plastic seat and lid | 6.00 | Each |  | 16002.00 | 96012.00 | 21250.00 | 127500.00 | 96012.00 | tamilan builders
1.35 | Providing and fixing water closet squatting pan 20004 of make Hindware (Code no: 20004) or equivalent (Indian type W.C. pan ) with 100 mm sand cast Iron P or S trap, 10 litre low level white P.V.C. flushing cistern, including flush pipe, with manually controlled device (handle lever) conforming to IS : 7231, with all fittings and fixtures complete, including cutting and making good the walls and floors wherever required as per the direction of Engineer-in-charge.: a) White Vitreous china Orissa pattern W.C. pan of size 580x440 mm with integral type foot rests | 2.00 | Each |  | 5400.00 | 10800.00 | 8500.00 | 17000.00 | 10800.00 | tamilan builders
1.36 | Providing and fixing 8 mm dia C.P. / S.S. Jet of make Jaquar ALD-CHR-573 or equivalent with flexible hose upto 1 metre long with S.S. to Eureopean type W.C. as per the direction of Engineer - in - charge. | 6.00 | Each |  | 1350.00 | 8100.00 | 2550.00 | 15300.00 | 8100.00 | tamilan builders
1.37 | Providing and fixing C.P pillar cock with 200mm extension body of make Jaguar FUS-CHR-29021 or equivalent complete in all respects as per the direction of Engineer-in-charge. a) 15mm nominal bore | 6.00 | Each |  | 2800.00 | 16800.00 | 1275.00 | 7650.00 | 7650.00 | CREATORS ENGINEERS AND INTERIORS PVT LTD
1.38 | Providing and fixing CP Brass 32mm size Bottle Trap made of Jaquar ALD-CHR-769L300x190 or equivalent and as per the direction of Engineer-in-charge. | 6.00 | Each |  | 1800.00 | 10800.00 | 1700.00 | 10200.00 | 10200.00 | CREATORS ENGINEERS AND INTERIORS PVT LTD
1.39 | Providing and fixing C.P . brass angle valve for basin mixer and geyser points of quality of make Jaquar code. No 29053 or equivalent conforming to IS:8931 as per the direction of Engineer-in-charge. | 8.00 | Each |  | 1350.00 | 10800.00 | 850.00 | 6800.00 | 6800.00 | CREATORS ENGINEERS AND INTERIORS PVT LTD
1.40 | Providing and fixing C.P. brass bib cock made of Jaquar FUS-CHR-29037 or equivalent conforming to IS:8931 as per the direction of Engineer-in-charge.: a)15 mm nominal bore | 2.00 | Each |  | 1800.00 | 3600.00 | 1275.00 | 2550.00 | 2550.00 | CREATORS ENGINEERS AND INTERIORS PVT LTD
1.41 | Providing and fixing Cp Brass Waste Coupling of 32mm size full thread with 130mm height of make Jaquar ALD-CHR-705L130 or equivalent for wash basin and sink. Waste coupling 32 mm dia and 130 mm length complete as per the direction of Engineer-in-charge. | 6.00 | Each |  | 6300.00 | 37800.00 | 425.00 | 2550.00 | 2550.00 | CREATORS ENGINEERS AND INTERIORS PVT LTD
1.42 | Providing and fixing SS connection hose with brass unions complete as per the direction of Engineer-in-charge. : a) 45 cm length 15 mm nominal bore | 19.00 | Each |  | 360.00 | 6840.00 | 425.00 | 8075.00 | 6840.00 | tamilan builders
1.43 | Providing and fixing C.P. brass 2 way bib cock of make Jaquar OPP-CHR-15047pm or equivalent conforming to IS:8931 complete as per the direction of Engineer-in-charge.: a)15 mm nominal bore | 6.00 | Each |  | 2340.00 | 14040.00 | 1700.00 | 10200.00 | 10200.00 | CREATORS ENGINEERS AND INTERIORS PVT LTD
1.44 | Providing and fixing mirror of superior glass (of approved quality) and of required shape and size with bevelled edge frame of approved make and shade with 6 mm thick hard board backing complete as per the direction of Engineer-in-charge. | 5.00 | Sqm |  | 2700.00 | 13500.00 | 1700.00 | 8500.00 | 8500.00 | CREATORS ENGINEERS AND INTERIORS PVT LTD
1.45 | Providing and fixing SS Studs of size 25mm x 50mm complete as per the direction of Engineer-in-charge. | 8.00 | Each |  | 360.00 | 2880.00 | 210.00 | 1680.00 | 1680.00 | CREATORS ENGINEERS AND INTERIORS PVT LTD
1.46 | Providing and fixing CP brass liquid soap container of make Jaquar ACN-CHR-1137N or equivalent 109 mm wide, 125 mm high and 112 mm distance from wall of standard shape with bracket of the same materials with snap fittings of approved quality and colour, weighing not less than 105 gms complete as per the direction of Engineer-in-charge. | 2.00 | Each |  | 3600.00 | 7200.00 | 850.00 | 1700.00 | 1700.00 | CREATORS ENGINEERS AND INTERIORS PVT LTD
1.47 | Providing and fixing toilet paper holder with flap of make Jaquar AKP-CHR-35753P or equivalent as per in catalogue complete as per the direction of Engineer-in-charge. a) C.P. brass | 6.00 | Each |  | 1440.00 | 8640.00 | 1700.00 | 10200.00 | 8640.00 | tamilan builders
1.48 | Providing and fixing urinal partition made of 12mm thick solid compact laminate HPL board in single colour and single board of make Merino/T line/Greenlam or equivalent with necessary SS clamp and screws also complete as per the direction of Engineer in charge. a) Size of Urinal partition - 1195mm x 450mm | 4.00 | Each |  | 3600.00 | 14400.00 | 8500.00 | 34000.00 | 14400.00 | tamilan builders
1.49 | Providing and fixing modular Cubicles of Make Greenlam/Merino/Debo or equivalent made of 12mm thick HPL sheets(Anti bacterial and Anti fungal) with door provision of size not less than 600mm x 1785mm, divider partitions of height not less than1820mm and size of the cubicle not less than 4' 6" x 3' 6"(Inner to inner). (All necessary fittings like Anodised top rail, Anodised channel, Concealed SS Hinges(Auto return), SS Coat hook, SS Door knob. SS Screws, SS Thumb turn lockset and SS Shoe box for the front side and other fittings and accessories are all inclusive) as per the direction of Engineer-In-Charge. Note: One cubicle consists of one 'L' shape partition having one front partition and one divider partition. | 8.00 | Each |  | 34002.00 | 272016.00 | 38250.00 | 306000.00 | 272016.00 | tamilan builders
1.50 | Providing and fixing SS grill / Ventilator for All partical borad, plywood ,wood door and etc,including cuting,finishing with screw all necceary material.as per the direction of Engineer-in-charge (8"x 6") | 2.00 | Each |  | 360.00 | 720.00 | 850.00 | 1700.00 | 720.00 | tamilan builders
2.00 | Electrical works:
2.01 | Supply of LED luminaries of round shaped, recess mounted having minimum lumen output of 1800 lumens, system efficacy not less than 100 lumen/watt, control driver with minimum 2kV surge suppressor, fitting made up opf extruded aluminum/CRCA/ standrad alloy white powder coated housing, PMMA profile diffuser for uniform light distribution with IP20 protection suitable to operate on 230V, 50Hz, single phase AC supply inline with technical specifications attached with 5 yeras warranty complete as required and equivalent to Model EDGEPRORDLR18WLED857S, Make: Havells/LSCRM-18W-NW, Make: Crompton | 14.00 | Each |  | 1350.00 | 18900.00 | 1190.00 | 16660.00 | 16660.00 | CREATORS ENGINEERS AND INTERIORS PVT LTD
2.02 | Supply of LED luminaire of battern type, surface mounted, having minimum lumen output of 2000 lumens, system efficacy not less than100 lumen/watt, control driver with minimum 2kV surge supressor,fitting made up of extruded aluminum/CRCA/standard alloy white powder coated housing, having diffuser for uniform light distributionwith IP20 protection suitable to operate on 230V, 50Hz, single pahse AC supply inline with technical specifications attached with 5 yeras warranty complete as required and equivalent to Model EDGEPRORDLR18WLED857S, Make: Havells/LSCRM-18W-NW, Make: Crompton | 6.00 | Each |  | 720.00 | 4320.00 | 680.00 | 4080.00 | 4080.00 | CREATORS ENGINEERS AND INTERIORS PVT LTD
2.03 | Wiring for light point/ fan point/ exhaust fan point/ call bell point with 1.5 sq.mm FRLS PVC insulated copper conductor single core cable in surface / recessed medium class PVC conduit, with 10amps modular switch, curve design modular plate, suitable 18 gauge GI box and earthing the point with 1.5 sq.mm FRLS PVC insulated copper conductor single core cable etc. as required Group C | 16.00 | Point |  | 900.00 | 14400.00 | 1275.00 | 20400.00 | 14400.00 | tamilan builders
2.04 | Wiring for circuit/ submain wiring alongwith earth wire with the sizes of 2 X 2.5 sq. mm + 1 X 2.5 sq. mm earth wire FRLS PVC insulated copper conductor, single core cable in surface/ recessed medium class PVC conduit as required. | 60.00 | Mtr |  | 540.00 | 32400.00 | 255.00 | 15300.00 | 15300.00 | CREATORS ENGINEERS AND INTERIORS PVT LTD
2.05 | Wiring for circuit/ submain wiring alongwith earth wire with the sizes of 2 X 4 sq. mm + 1 X 4 sq. mm earth wire FRLS PVC insulated copper conductor, single core cable in surface/ recessed medium class PVC conduit as required. | 75.00 | Mtr |  | 540.00 | 40500.00 | 340.00 | 25500.00 | 25500.00 | CREATORS ENGINEERS AND INTERIORS PVT LTD
2.06 | Supplying and fixing following size/ modules, GI box alongwith modular base & cover plate for modular switches in recess etc., as required. 6 module((200mmX75mm) | 6.00 | Each |  | 720.00 | 4320.00 | 340.00 | 2040.00 | 2040.00 | CREATORS ENGINEERS AND INTERIORS PVT LTD
2.07 | Supplying and fixing following modular switch/ socket on the existing modular plate & switch box including connections but excluding modular plate etc. as required. a) 5/6 amps switch | 4.00 | Each |  | 180.00 | 720.00 | 170.00 | 680.00 | 680.00 | CREATORS ENGINEERS AND INTERIORS PVT LTD
2.08 | Supplying and fixing following modular switch/ socket on the existing modular plate & switch box including connections but excluding modular plate etc. as required. b) 3 pin 5/6 amp socket outlet | 4.00 | Each |  | 270.00 | 1080.00 | 170.00 | 680.00 | 680.00 | CREATORS ENGINEERS AND INTERIORS PVT LTD
2.09 | Supplying and fixing following modular switch/ socket on the existing modular plate & switch box including connections but excluding modular plate etc. as required. c) 15/16 A switch | 8.00 | Each |  | 270.00 | 2160.00 | 170.00 | 1360.00 | 1360.00 | CREATORS ENGINEERS AND INTERIORS PVT LTD
2.10 | Supplying and fixing following modular switch/ socket on the existing modular plate & switch box including connections but excluding modular plate etc. as required. d) 6 pin 15/16 A socket outlet | 8.00 | Each |  | 360.00 | 2880.00 | 255.00 | 2040.00 | 2040.00 | CREATORS ENGINEERS AND INTERIORS PVT LTD
2.11 | Installation, testing and commissioning of pre-wired various type LED fitting complete with all accessories directly on ceiling / wall, including connections with 1.5 sq. mm FRLS PVC insulated, copper conductor, single core cable and earthing etc. as required. | 16.00 | Each |  | 270.00 | 4320.00 | 170.00 | 2720.00 | 2720.00 | CREATORS ENGINEERS AND INTERIORS PVT LTD
2.12 | Supply, Installation, Testing and Commissioning of 1750 CFM, cabinet centrifugal direct driven inline cabinet fan, with static pressure of 20 mm, with G.I fabricated frame, having flanged inlet and outlet for easy ductwork connection, low noise level along with suitable accessories for installation in duct, suitable to operate on 230V, +/-50Hz, single phase power supply etc. complete as per required. | 2.00 | Each |  | 18000.00 | 36000.00 | 21335.00 | 42670.00 | 36000.00 | tamilan builders
2.13 | Providing and fixing of Electric hand Dryer of Complete of Standard design having stainless steel body, suitable to work on 230V, 50Hz, AC supply including commissioning of the unit etc., complete as required (As per approved make list) | 2.00 | Each |  | 9630.00 | 19260.00 | 7820.00 | 15640.00 | 15640.00 | CREATORS ENGINEERS AND INTERIORS PVT LTD
2.14 | Supply, installation, balancing and commissioning of site fabricated GSS sheet metal rectangular/round ducting complete with neoprene rubber gaskets, elbows, hangers, supports etc. as per approved drawings and specifications of Thickness 0.8 mm sheet complete etc., as required. | 25.00 | Sq.mtr |  | 1206.00 | 30150.00 | 935.00 | 23375.00 | 23375.00 | CREATORS ENGINEERS AND INTERIORS PVT LTD
2.15 | Supplying & fixing of powder coated extruded aluminium Return Air Grills with aluminum collar dampers in false ceiling in connection with duct, of following size complete as required. a) 150mm X 150mm | 16.00 | Nos |  | 2700.00 | 43200.00 | 2210.00 | 35360.00 | 35360.00 | CREATORS ENGINEERS AND INTERIORS PVT LTD
2.16 | Removing and Fixing of existing amenities signboard at the entrance of new toilets, on surface with all necesary accessories including power connection. | 1.00 | Each |  | 1080.00 | 1080.00 | 765.00 | 765.00 | 765.00 | CREATORS ENGINEERS AND INTERIORS PVT LTD
2.17 | Design, Supply of following sizes openable glow sign board of minimum thickness of 100 mm for double sided and 70mm for single sided. Signage shall have made out of 1.44mm thick aluminum extruded profiles with concealed hinged profile system, extrusions with anodizing / epoxy powder coating of approved shade & colour and have necessary light proof ventilation arrangement. The text / signage matter shall be in three languages, including arrow mark & symbol wherever required electro cut computerized automated self-adhesive vinyl graphics of 3M/Avery/LG make black out film behind and yellow message created by using 3M yellow 3630-015 translucent film to be transferred on cast acrylic sheet of 5 mm thick on the readable side of the box to be pasted with 3M VHB (Very High Bond) double side adhesive tape in extruded aluminum section and easy for graphic changes, rubber gasket concealed in to the profile sections, (single sided shall have 1.5mm thick Aluminum sheet for back). The box to have door stay to hold the shutter in an open position and easy access for maintenance. The illumination source shall be of LED's ((AAI approved make) with suitable individual current regulator suitable for operation on 230V AC supply and LED shall be fixed inside the frame to obtain uniform illuminations along with connectors, concealed internal wiring in Al. extrusion section, earthing the body , complete as required and as per direction of EIC. Single Side – 400 X 400 X 70 mm deep | 2.00 | Each |  | 16020.00 | 32040.00 | 12920.00 | 25840.00 | 25840.00 | CREATORS ENGINEERS AND INTERIORS PVT LTD
| Total in Figures |  |  |  |  | 1319874.00 |  | 1413580.00
Lowest Amount Quoted BY: tamilan builders(1319874.00)

## BOQ Summary
BOQ Summary Details Tender Title: Provision of Toilet for passenger in extended SHA of NITB at Trichy Airport. S.H Civil and Electrical works Tender ID: 2022_AAI_116425_1
Sheet Name | Sl.No | Bidder Name | Amount | Bid Rank
BoQ1 | 1 | tamilan builders | 1319874.00 | L1
| 2 | CREATORS ENGINEERS AND INTERIORS PVT LTD | 1413580.00 | L2