## BoQ1
Government eProcurement System Created By: Shabuddin Multani Created Date/Time: 08-Jul-2022 03:36 PM Tender Title: Provision of Engineering Project office at Gwalior Airport Tender ID: 2022_AAI_116575_1
Tender Inviting Authority: Senior Manager (Engg-Civil), AAI, Gwalior Airport
Name of Work: Provision of Engineering Project Office at Gwalior Airport
Contract No: 2022_AAI_116575_1
SCHEDULE OF WORK / ITEM(S)
Sl.No | Description of Work / Item(s) | No.of Qty | Units | Estimated Rate | RECHI CONSTRUCTION PVT LTD(GSTN-19AAGCR6941N1ZN) |  | nircon projects pvt ltd(GSTN-07AAECN2235K1ZH) |  | S K CONSULTANT(GSTN-23COZPK7113R1Z2) |  | Proficio Engineering And Construction Pvt. Ltd.(GSTN-07AAHCP4985D2Z5)
[5 empty] | Rate | Amount | Rate | Amount | Rate | Amount | Rate | Amount | L1 Amount | L1 Vendor
1.00 | Earth work in excavation by mechanical means (Hydraulic excavator)/manual means over areas (exceeding 30 cm in depth, 1.5 m in width as well as 10 sqm on plan) including getting out and disposal of excavated earth lead upto 50 m and lift upto 1.5 m, as directed by Engineer-in-charge. All kinds of soil | 473.00 | cum |  | 150.00 | 70950.00 | 125.00 | 59125.00 | 200.00 | 94600.00 | 60.00 | 28380.00 | 28380.00 | Proficio Engineering And Construction Pvt. Ltd.
2.00 | Supplying and filling moorum obtained from approved quarry in embankment or depressions in layers not exceeding 20cm (loose) in depth (or any thickness as approved by the Engineer-in-Charge in case vibratory roller / soil compactor is used) including breaking clods, watering, consolidating each layer with power road roller 8-10 tonnes weight or vibratory roller / soil compactor of adequate capacity under optimum moisture content condition to give at least 98% of the maximum laboratory dry density (modified proctor density) as per IS code 2720 (part VIII) complete including leveling fine dressing to the required grade, camber and slope complete as per MORTH specifications and as directed by the Engineer-in-Charge with all leads and lifts (The item includes cost of work, payment of necessary royalty, carriage of moorum upto work site for all leads and lifts involved from all sources acquired or arranged by the Contractor. Payment to be made for compacted quantity only). | 260.00 | cum |  | 700.00 | 182000.00 | 500.00 | 130000.00 | 600.00 | 156000.00 | 450.00 | 117000.00 | 117000.00 | Proficio Engineering And Construction Pvt. Ltd.
3.00 | Providing and laying in position cement concrete of specified grade excluding the cost of centering and shuttering - All work up to plinth level 1:4:8 (1 Cement : 4 coarse sand (zone-III) derived from natural sources : 8 graded stone aggregate 40 mm nominal size derived from natural sources) | 125.00 | cum |  | 5200.00 | 650000.00 | 3200.00 | 400000.00 | 6500.00 | 812500.00 | 3200.00 | 400000.00 | 400000.00 | nircon projects pvt ltd, Proficio Engineering And Construction Pvt. Ltd.
4.00 | Brick work with common burnt clay F.P.S. (non modular) bricks of class designation 7.5 in foundation and plinth in: Cement mortar 1:6 (1 cement : 6 coarse sand) | 11.00 | cum |  | 5600.00 | 61600.00 | 5200.00 | 57200.00 | 6500.00 | 71500.00 | 4700.00 | 51700.00 | 51700.00 | Proficio Engineering And Construction Pvt. Ltd.
5.00 | Supplying and filling in plinth with sand under floors, including watering, ramming, consolidating and dressing complete. | 38.00 | cum |  | 2000.00 | 76000.00 | 1200.00 | 45600.00 | 2000.00 | 76000.00 | 980.00 | 37240.00 | 37240.00 | Proficio Engineering And Construction Pvt. Ltd.
6.00 | 6 mm cement plaster of mix : 1:3 (1 cement : 3 fine sand) | 372.00 | sqm |  | 250.00 | 93000.00 | 175.00 | 65100.00 | 200.00 | 74400.00 | 130.00 | 48360.00 | 48360.00 | Proficio Engineering And Construction Pvt. Ltd.
7.00 | 12 mm cement plaster of mix : 1:6 (1 cement: 6 coarse sand) | 754.00 | sqm |  | 250.00 | 188500.00 | 140.00 | 105560.00 | 220.00 | 165880.00 | 180.00 | 135720.00 | 105560.00 | nircon projects pvt ltd
8.00 | 15 mm cement plaster on rough side of single or half brick wall of mix: 1:6 (1 cement: 6 coarse sand). | 754.00 | sqm |  | 250.00 | 188500.00 | 150.00 | 113100.00 | 250.00 | 188500.00 | 220.00 | 165880.00 | 113100.00 | nircon projects pvt ltd
9.00 | Providing and laying in position ready mixed or site batched design mix cement concrete for reinforced cement concrete work; using coarse aggregate and fine aggregate derived from natural sources, Portland Pozzolana / Ordinary Portland /Portland Slag cement, admixtures in recommended proportions as per IS: 9103 to accelerate / retard setting of concrete, to improve durability and workability without impairing strength; including pumping of concrete to site of laying, curing, carriage for all leads; but excluding the cost of centering, shuttering, finishing and reinforcement as per direction of the engineer-in-charge; for the following grades of concrete. Note: Extra cement up to 10% of the minimum specified cement content in design mix shall be payable separately. In case the cement content in design mix is more than 1.10 times of the specified minimum cement content, the contractor shall have discretion to either re-design the mix or bear the cost of extra cement. All works upto plinth level Concrete of M25 grade with minimum cement content of 330 kg /cum | 44.00 | cum |  | 6700.00 | 294800.00 | 5900.00 | 259600.00 | 8000.00 | 352000.00 | 6000.00 | 264000.00 | 259600.00 | nircon projects pvt ltd
10.00 | Filling available excavated earth (excluding rock) in trenches, plinth, sides of foundations etc. in layers not exceeding 20cm in depth, consolidating each deposited layer by ramming and watering, lead up to 50 m and lift upto 1.5 m. | 44.00 | cum |  | 150.00 | 6600.00 | 50.00 | 2200.00 | 40.00 | 1760.00 | 120.00 | 5280.00 | 1760.00 | S K CONSULTANT
11.00 | Steel reinforcement for R.C.C. work including straightening, cutting, bending, placing in position and binding all complete upto plinth level Thermo-Mechanically Treated bars of grade Fe-500D or more. | 5500.00 | Kg |  | 75.00 | 412500.00 | 80.00 | 440000.00 | 95.00 | 522500.00 | 85.00 | 467500.00 | 412500.00 | RECHI CONSTRUCTION PVT LTD
12.00 | Centering and shuttering including strutting, propping etc. and removal of form for : Foundations, footings, bases of columns, etc. for mass concrete | 191.00 | sqm |  | 300.00 | 57300.00 | 307.00 | 58637.00 | 350.00 | 66850.00 | 500.00 | 95500.00 | 57300.00 | RECHI CONSTRUCTION PVT LTD
13.00 | Centering and shuttering including strutting, propping etc. and removal of form for all heights : Lintels, beams, plinth beams, girders, bressumers and cantilevers | 43.00 | sqm |  | 550.00 | 23650.00 | 608.00 | 26144.00 | 400.00 | 17200.00 | 500.00 | 21500.00 | 17200.00 | S K CONSULTANT
14.00 | Providing and laying in position ready mixed or site batched design mix cement concrete for reinforced cement concrete work; using coarse aggregate and fine aggregate derived from natural sources, Portland Pozzolana / Ordinary Portland /Portland Slag cement, admixtures in recommended proportions as per IS: 9103 to accelerate / retard setting of concrete, to improve durability and workability without impairing strength; including pumping of concrete to site of laying, curing, carriage for all leads; but excluding the cost of centering, shuttering, finishing and reinforcement as per direction of the engineer-in-charge; for the following grades of concrete. Note: Extra cement up to 10% of the minimum specified cement content in design mix shall be payable separately. In case the cement content in design mix is more than 1.10 times of the specified minimum cement content, the contractor shall have discretion to either re-design the mix or bear the cost of extra cement. All works above plinth level upto floor V level Concrete of M25 grade with minimum cement content of 330 kg /cum | 53.00 | cum |  | 8000.00 | 424000.00 | 5900.00 | 312700.00 | 9000.00 | 477000.00 | 6000.00 | 318000.00 | 312700.00 | nircon projects pvt ltd
15.00 | Steel reinforcement for R.C.C. work including straightening, cutting, bending, placing in position and binding all complete above plinth level. | 6890.00 | Kg |  | 75.00 | 516750.00 | 70.00 | 482300.00 | 95.00 | 654550.00 | 85.00 | 585650.00 | 482300.00 | nircon projects pvt ltd
16.00 | Brick work with common burnt clay F.P.S. (non modular) bricks of class designation 7.5 in superstructure above plinth level up to floor V level in all shapes and sizes in : Cement mortar 1:6 (1 cement : 6 coarse sand) | 133.00 | cum |  | 7500.00 | 997500.00 | 3800.00 | 505400.00 | 8000.00 | 1064000.00 | 4500.00 | 598500.00 | 505400.00 | nircon projects pvt ltd
17.00 | Half brick masonry with common burnt clay F.P.S. (non modular) bricks of class designation 7.5 in superstructure above plinth level up to floor Cement mortar 1:4 (1 cement :4 coarse sand) | 216.00 | sqm |  | 800.00 | 172800.00 | 500.00 | 108000.00 | 580.00 | 125280.00 | 800.00 | 172800.00 | 108000.00 | nircon projects pvt ltd
18.00 | Providing and fixing tiled false ceiling of specified materials of size 595x595 mm in true horizontal level, suspended on inter locking metal grid of hot dipped galvanized steel sections ( galvanized @ 120 grams/ sqm, both side inclusive) consisting of main "T" runner with suitably spaced joints to get required length and of size 24x38 mm made from 0.30 mm thick (minimum) sheet, spaced at 1200 mm center to center and cross "T" of size 24x25 mm made of 0.30 mm thick (minimum) sheet, 1200 mm long spaced between main "T" at 600 mm center to center to form a grid of 1200x600 mm and secondary cross "T" of length 600 mm and size 24x25 mm made of 0.30 mm thick (minimum) sheet to be interlocked at middle of the 1200x600 mm panel to form grids of 600x600 mm and wall angle of size 24x24x0.3 mm and laying false ceiling tiles of approved texture in the grid including, required cutting/making, opening for services like diffusers, grills, light fittings, fixtures, smoke detectors etc. Main "T" runners to be suspended from ceiling using GI slotted cleats of size 27 x 37 x 25 x1.6 mm fixed to ceiling with 12.5 mm dia and 50 mm long dash fasteners, 4 mm GI adjustable rods with galvanised butterfly level clips of size 85 x 30 x 0.8 mm spaced at 1200 mm center to center along main T, bottom exposed width of 24 mm of all T-sections shall be pre-painted with polyester paint, all complete for all heights as per specifications, drawings and as directed by Engineer-in-charge. 12.5 mm thick fully Perforated Gypsum Board tile made from plasterboard having glass fibre conforming to IS: 2095 part I, of size 595x595 mm, having perforation of 9.7x9.7 mm at 19.4 mm c/c with center borders of 48 mm and the side borders of 30 mm, backed with non woven tissue on the back side, having an NRC (Noise Reduction Coefficient) of 0.79, with 50 mm resin bonded glass wool backing. | 87.00 | sqm |  | 1100.00 | 95700.00 | 800.00 | 69600.00 | 950.00 | 82650.00 | 800.00 | 69600.00 | 69600.00 | nircon projects pvt ltd, Proficio Engineering And Construction Pvt. Ltd.
19.00 | Providing and fixing panelled or panelled and glazed shutters for doors, windows and clerestory windows, fixing with butt hinges of required size with necessary screws, excluding panelling which will be paid for separately, all complete as per direction of Engineer-in-charge. (Note:- Butt hinges and necessary screws shall be paid separately) Second class teak wood: 35 mm thick shutters | 49.00 | sqm |  | 3500.00 | 171500.00 | 2100.00 | 102900.00 | 1700.00 | 83300.00 | 3900.00 | 191100.00 | 83300.00 | S K CONSULTANT
20.00 | Providing and fixing 25 mm thick shutters for cup board etc. : Panelled or panelled & glazed shutters : Second class teak wood including ISI marked nodised aluminium butt hinges with necessary screws | 10.00 | sqm |  | 3500.00 | 35000.00 | 2613.05 | 26130.50 | 2000.00 | 20000.00 | 3500.00 | 35000.00 | 20000.00 | S K CONSULTANT
21.00 | Providing and fixing ISI marked oxidised M.S. handles conforming to IS:4992 with necessary screws etc. complete : 125 mm | 27.00 | Each |  | 50.00 | 1350.00 | 35.00 | 945.00 | 25.00 | 675.00 | 200.00 | 5400.00 | 675.00 | S K CONSULTANT
22.00 | Providing and fixing bright finished brass 100 mm mortice latch and lock with 6 levers and a pair of lever handles of approved quality with necessary screws etc. complete. | 17.00 | Each |  | 650.00 | 11050.00 | 723.00 | 12291.00 | 800.00 | 13600.00 | 100.00 | 1700.00 | 1700.00 | Proficio Engineering And Construction Pvt. Ltd.
23.00 | Providing and fixing special quality bright finished brass cupboard or ward robe locks with four levers of approved quality including necessary screws etc. complete. 50 mm | 15.00 | Each |  | 300.00 | 4500.00 | 306.00 | 4590.00 | 100.00 | 1500.00 | 150.00 | 2250.00 | 1500.00 | S K CONSULTANT
24.00 | Providing and fixing aluminium extruded section body tubular type universal hydraulic door closer (having brand logo with ISi, IS : 3564, embossed on the body, door weight upto 36 kg to 80 kg and door width from 701 mm to 1000 mm), with double speed adjustment with necessary accessories and screws etc. complete. | 17.00 | Each |  | 800.00 | 13600.00 | 856.00 | 14552.00 | 700.00 | 11900.00 | 700.00 | 11900.00 | 11900.00 | S K CONSULTANT, Proficio Engineering And Construction Pvt. Ltd.
25.00 | Providing and fixing ISI marked oxidised M.S. sliding door bolts with nuts and screws etc. complete: 300x16 mm | 17.00 | Each |  | 150.00 | 2550.00 | 180.00 | 3060.00 | 150.00 | 2550.00 | 200.00 | 3400.00 | 2550.00 | RECHI CONSTRUCTION PVT LTD, S K CONSULTANT
26.00 | Providing and fixing ISI marked oxidised M.S. tower bolt black finish, (Barrel type) with necessary screws etc. complete :250x10 mm | 17.00 | Each |  | 70.00 | 1190.00 | 74.00 | 1258.00 | 50.00 | 850.00 | 200.00 | 3400.00 | 850.00 | S K CONSULTANT
27.00 | Providing and fixing aluminium sliding door bolts, ISI marked anodised (anodic coating not less than grade AC 10 as per IS : 1868), transparent or dyed to required colour or shade, with nuts and screws etc. complete : 300x16 mm | 4.00 | Each |  | 250.00 | 1000.00 | 260.00 | 1040.00 | 200.00 | 800.00 | 400.00 | 1600.00 | 800.00 | S K CONSULTANT
28.00 | Providing and laying vitrified floor tiles in different sizes (thickness to be specified by the manufacturer) with water absorption less than 0.08% and conforming to IS: 15622, of approved make, in all colours and shades, laid on 20mm thick cement mortar 1:4 (1 cement : 4 coarse sand), jointing with grey cement slurry @ 3.3 kg/ sqm including grouting the joints with white cement and matching pigments etc., complete. Size of Tile 1000x1000 mm | 292.00 | sqm |  | 2300.00 | 671600.00 | 1500.00 | 438000.00 | 800.00 | 233600.00 | 1500.00 | 438000.00 | 233600.00 | S K CONSULTANT
29.00 | Providing and laying Vitrified tiles in different sizes (thickness to be specified by manufacturer), with water absorption less than 0.08 % and conforming to I.S. 15622, of approved make, in all colours & shade, in skirting, riser of steps, over 12 mm thick bed of cement mortar 1:3 (1 cement: 3 coarse sand), jointing with grey cement slurry @ 3.3 kg/ sqm including grouting the joint with white cement & matching pigments etc. complete. Size of Tile 1000x1000 mm | 26.00 | sqm |  | 2300.00 | 59800.00 | 1500.00 | 39000.00 | 800.00 | 20800.00 | 1500.00 | 39000.00 | 20800.00 | S K CONSULTANT
30.00 | Providing and laying rectified Glazed Ceramic floor tiles of size 300x300 mm or more (thickness to be specified by the manufacturer), of 1st quality conforming to IS : 15622, of approved make, in all colours, shades, except White, Ivory, Grey, Fume Red Brown, laid on 20 mm thick Cement Mortar 1:4 (1 Cement : 4 Coarse sand), jointing with grey cement slurry @ 3.3 kg/ sqm including pointing the joints with white cement and matching pigments etc., complete. | 28.00 | sqm |  | 1200.00 | 33600.00 | 1225.00 | 34300.00 | 800.00 | 22400.00 | 800.00 | 22400.00 | 22400.00 | S K CONSULTANT, Proficio Engineering And Construction Pvt. Ltd.
31.00 | Providing and fixing 1st quality ceramic glazed floor tiles conforming to IS : 15622 (thickness to be specified by the manufacturer ) of approved make in all colours, shades except burgundy, bottle green, black of any size as approved by Engineer-in-Charge in skirting, risers of steps and dados over 12 mm thick bed of cement Mortar 1:3 (1 cement: 3 coarse sand) and jointing with grey cement slurry @ 3.3kg per sqm including pointing in white cement mixed with pigment of matching shade complete. | 62.00 | sqm |  | 900.00 | 55800.00 | 938.00 | 58156.00 | 800.00 | 49600.00 | 800.00 | 49600.00 | 49600.00 | S K CONSULTANT, Proficio Engineering And Construction Pvt. Ltd.
32.00 | Providing and fixing undercounter wash basin of make JAQUAR, KOHLER, ROCA or equivalent oval in shape having Model No. CNS-WST-705, 2211IN-0, RS-322307460 respectively, including providing and fixing Undercounter basin with all fixing accesories, waste coupling of make JAQUAR, KOHLER, ROCA or equivalent having Model No. ALD-CHR-705L130, 45432IN-CP, RF5054018A1 and bottle trap of make JAQUAR, KOHLER, ROCA or equivalent having Model No. ALD-CHR-769L250190, 7314IN-CP, RF9066A1 including painting of fittings and brackets, filling the gaps with silicon and making good the walls wherever require with other necessary fittings completed as per site condition and as per the direction of EIC | 6.00 | Each |  | 11000.00 | 66000.00 | 4046.00 | 24276.00 | 2000.00 | 12000.00 | 5000.00 | 30000.00 | 12000.00 | S K CONSULTANT
33.00 | Providing and fixing white battery based urinal of JAQUAR, KOHLER, ROCA or equivalent having Model No. URS-WST-132530, 18645IN-SS-0, RS35945J460 respectively with all accessories including providing & fixing urinal with rear inlet & sensotronic mini concealed type flushing valve having Model No. SNR-STL-51083, 24199IN-C-01-CP, RT525165003 respectively with installation box having pre & post flushing , having water inlet from back side, including fixing to wall with suitable brackets all as per manufacturers specification and direction of Engineer-in-charge. | 5.00 | Each |  | 11000.00 | 55000.00 | 8096.00 | 40480.00 | 5000.00 | 25000.00 | 5000.00 | 25000.00 | 25000.00 | S K CONSULTANT, Proficio Engineering And Construction Pvt. Ltd.
34.00 | Providing and fixing wall mounting water closet of JAQUAR, KOHLER, ROCA or equivalent having Model No. LYS-WHT-38951UFSM, 6098IN-SR-0, RS346303460 respectively with UF soft close slim seat cover, Hinges Fixing accesories & Concealed Flush pneumatic Tank with i flush 20mm cocelaed Body with floor mounted frame, installation kit and 'S' type drain pipe connection set & Dual Support bracket (Chair bracket) & pneumatic Faceplate of required matching shape and cistern fittings, nuts, bolts and gasket etc complete as per the direction of EIC | 3.00 | Each |  | 30000.00 | 90000.00 | 23010.00 | 69030.00 | 12000.00 | 36000.00 | 10000.00 | 30000.00 | 30000.00 | Proficio Engineering And Construction Pvt. Ltd.
35.00 | Providing and fixing Chlorinated Polyvinyl Chloride (CPVC) pipes, having thermal stability for hot & cold water supply including all CPVC plain & brass threaded fittings This includes jointing of pipes & fittings with one step CPVC solvent cement, trenching, refilling & testing of joints complete as per direction of Engineer in Charge. 150 mm nominal inner dia Pipes | 20.00 | Mtr |  | 5800.00 | 116000.00 | 4000.00 | 80000.00 | 3000.00 | 60000.00 | 200.00 | 4000.00 | 4000.00 | Proficio Engineering And Construction Pvt. Ltd.
36.00 | Providing and fixing Chlorinated Polyvinyl Chloride (CPVC) pipes, having thermal stability for hot & cold water supply including all CPVC plain & brass threaded fittings This includes jointing of pipes & fittings with one step CPVC solvent cement, trenching, refilling & testing of joints complete as per direction of Engineer in Charge. 80 mm nominal inner dia Pipes | 30.00 | Mtr |  | 1900.00 | 57000.00 | 1500.00 | 45000.00 | 2000.00 | 60000.00 | 200.00 | 6000.00 | 6000.00 | Proficio Engineering And Construction Pvt. Ltd.
37.00 | Providing and fixing Chlorinated Polyvinyl Chloride (CPVC) pipes, having thermal stability for hot & cold water supply including all CPVC plain & brass threaded fittings This includes jointing of pipes & fittings with one step CPVC solvent cement, trenching, refilling & testing of joints complete as per direction of Engineer in Charge. 50 mm nominal inner dia Pipes | 30.00 | Mtr |  | 800.00 | 24000.00 | 811.00 | 24330.00 | 500.00 | 15000.00 | 200.00 | 6000.00 | 6000.00 | Proficio Engineering And Construction Pvt. Ltd.
38.00 | Providing and fixing Chlorinated Polyvinyl Chloride (CPVC) pipes, having thermal stability for hot & cold water supply including all CPVC plain & brass threaded fittings This includes jointing of pipes & fittings with one step CPVC solvent cement, trenching, refilling & testing of joints complete as per direction of Engineer in Charge. 32 mm nominal outer dia Pipes | 30.00 | Mtr |  | 435.00 | 13050.00 | 435.00 | 13050.00 | 300.00 | 9000.00 | 200.00 | 6000.00 | 6000.00 | Proficio Engineering And Construction Pvt. Ltd.
39.00 | Providing and fixing Chlorinated Polyvinyl Chloride (CPVC) pipes, having thermal stability for hot & cold water supply including all CPVC plain & brass threaded fittings This includes jointing of pipes & fittings with one step CPVC solvent cement, trenching, refilling & testing of joints complete as per direction of Engineer in Charge.15 mm nominal outer dia Pipes | 30.00 | Mtr |  | 220.00 | 6600.00 | 221.00 | 6630.00 | 150.00 | 4500.00 | 200.00 | 6000.00 | 4500.00 | S K CONSULTANT
40.00 | Providing and fixing Chlorinated Polyvinyl Chloride (CPVC) pipes, having thermal stability for hot & cold water supply, including all CPVC plain & brass threaded fittings, i/c fixing the pipe with clamps at 1.00 m spacing. This includes jointing of pipes & fittings with one step CPVC solvent cement and the cost of cutting chases and making good the same including testing of joints complete as per direction of Engineer in Charge. Concealed work, including cutting chases and making good the walls etc 15 mm nominal outer dia Pipes | 20.00 | Mtr |  | 110.00 | 2200.00 | 441.00 | 8820.00 | 300.00 | 6000.00 | 200.00 | 4000.00 | 2200.00 | RECHI CONSTRUCTION PVT LTD
41.00 | Providing and fixing Chlorinated Polyvinyl Chloride (CPVC) pipes, having thermal stability for hot & cold water supply, including all CPVC plain & brass threaded fittings, i/c fixing the pipe with clamps at 1.00 m spacing. This includes jointing of pipes & fittings with one step CPVC solvent cement and the cost of cutting chases and making good the same including testing of joints complete as per direction of Engineer in Charge. Concealed work, including cutting chases and making good the walls etc 25 mm nominal outer dia Pipes | 20.00 | Mtr |  | 25.00 | 500.00 | 626.00 | 12520.00 | 500.00 | 10000.00 | 200.00 | 4000.00 | 500.00 | RECHI CONSTRUCTION PVT LTD
42.00 | Providing and fixing factory made uPVC door frame made of uPVC extruded sections having an overall dimension as below (tolerance ±1mm), with wall thickness 2.0 mm (± 0.2 mm), corners of the door frame to be Jointed with galvanized brackets and stainless steel screws, joints mitred and Plastic welded. The hinge side vertical of the frames reinforced by galvanized M.S. tube of size 19 X 19 mm and 1mm (± 0.1 mm) wall thickness and 3 nos. stainless steel hinges fixed to the frame complete as per manufacturer’s specification and direction of Engineer in- charge : Extruded section profile size 42x50 mm | 21.00 | Mtr |  | 280.00 | 5880.00 | 280.00 | 5880.00 | 250.00 | 5250.00 | 400.00 | 8400.00 | 5250.00 | S K CONSULTANT
43.00 | Providing and fixing to existing door frames 30 mm thick factory made Polyvinyl Chloride (PVC) door shutter made of styles and rails of a uPVC hollow section of size 60x30 mm and wall thickness 2 mm (± 0.2 mm), with inbuilt decorative moulding edging on one side. The styles and rails mitred and joint at the corners by means of M.S. galvanised/ plastic brackets of size 75x220 mm having wall thickness 1.0 mm and stainless steel screws. The styles of the shutter reinforced by inserting galvanised M.S. tube of size 25x20 mm and 1 mm (± 0.1 mm) wall thickness. The lock rail made up of 'H' section, a uPVC hollow section of size 100x30 mm and 2 mm (± 0.2 mm) wall thickness fixed to the shutter styles by means of plastic/ galvanised M.S. 'U' cleats. The shutter frame filled with a uPVC multi-chambered single panel of size not less than 620 mm, having over all thickness of 20 mm and 1 mm (± 0.1 mm) wall thickness . The panels filled vertically and tie bar at two places by inserting horizontally 6 mm galvanised M.S. rod and fastened with nuts and washers, complete as per manufacturer's specification and direction of Engineer-in-charge | 7.00 | sqm |  | 2000.00 | 14000.00 | 2008.00 | 14056.00 | 1500.00 | 10500.00 | 8000.00 | 56000.00 | 10500.00 | S K CONSULTANT
44.00 | Providing and fixing glazing in aluminium door, window, ventilator shutters and partitions etc. with EPDM rubber / neoprene gasket etc. complete as per the architectural drawings and the directions of engineer-in-charge . (Cost of aluminium snap beading shall be paid in basic item): With float glass panes of 5 mm thickness (weight not less than 12.50 kg/ sqm) | 30.00 | sqm |  | 1325.00 | 39750.00 | 1325.00 | 39750.00 | 1000.00 | 30000.00 | 4200.00 | 126000.00 | 30000.00 | S K CONSULTANT
45.00 | Providing and laying non-pressure NP2 class (light duty) R.C.C. pipes with collars jointed with stiff mixture of cement mortar in the proportion of 1:2 (1 cement : 2 fine sand) including testing of joints etc. complete :: 150 mm dia. R.C.C. pipe | 30.00 | Mtr |  | 490.00 | 14700.00 | 493.00 | 14790.00 | 450.00 | 13500.00 | 500.00 | 15000.00 | 13500.00 | S K CONSULTANT
46.00 | Providing, laying and jointing glazed stoneware pipes class SP-1 with stiff mixture of cement mortar in the proportion of 1:1 (1 cement : 1 fine sand) including testing of joints etc. complete : 200 mm diameter | 30.00 | Mtr |  | 830.00 | 24900.00 | 830.00 | 24900.00 | 600.00 | 18000.00 | 150.00 | 4500.00 | 4500.00 | Proficio Engineering And Construction Pvt. Ltd.
47.00 | Providing and laying Precast/Readymade Cylinderical RCC septic tank of diameter more than 1000 mm, length 2.5 m including sufficient no. of chambers, manholes, inlet & outlet as per direction of EIC. | 1.00 | Each |  | 10000.00 | 10000.00 | 12196.00 | 12196.00 | 8000.00 | 8000.00 | 15000.00 | 15000.00 | 8000.00 | S K CONSULTANT
48.00 | Providing and placing on terrace (at all floor levels) polyethylene water storage tank, IS : 12701 marked, with cover and suitable locking arrangement and making necessary holes for inlet, outlet and overflow pipes but without fittings and the base support for tank. | 1000.00 | Per Litre |  | 10.00 | 10000.00 | 9.70 | 9700.00 | 7.00 | 7000.00 | 7.00 | 7000.00 | 7000.00 | S K CONSULTANT, Proficio Engineering And Construction Pvt. Ltd.
49.00 | Providing and fixing Pillar cock of make JAQUAR, KOHLER, ROCA or equivalent having Model No. ORP-CHR-100001PM, 20747IN-8-CP, RT5A4225CA1 respectively as per the direction of Engineer in charge | 6.00 | Each |  | 3000.00 | 18000.00 | 2115.00 | 12690.00 | 1700.00 | 10200.00 | 1600.00 | 9600.00 | 9600.00 | Proficio Engineering And Construction Pvt. Ltd.
50.00 | Providing and fixing C.P. brass stop cock (concealed) of standard design and of approved make conforming to IS:8931. 15 mm nominal bore | 5.00 | Each |  | 590.00 | 2950.00 | 594.00 | 2970.00 | 400.00 | 2000.00 | 800.00 | 4000.00 | 2000.00 | S K CONSULTANT
51.00 | Providing and fixing Bib Cock of make JAQUAR, KOHLER, ROCA or equivalent as per the direction of Engineer in charge | 5.00 | Each |  | 2300.00 | 11500.00 | 1204.00 | 6020.00 | 1000.00 | 5000.00 | 1200.00 | 6000.00 | 5000.00 | S K CONSULTANT
52.00 | Providing and fixing 18 mm thick gang saw cut, mirror polished, premoulded and prepolished, machine cut for kitchen platforms, vanity counters, window sills, facias and similar locations of required size, approved shade, colour and texture laid over 20 mm thick base cement mortar 1:4 (1 cement : 4 coarse sand), joints treated with white cement, mixed with matching pigment, epoxy touch ups, including rubbing, curing, moulding and polishing to edges to give high gloss finish etc. complete at all levels. Polished Granite stone slab jet Black, Cherry Red, Elite Brown, Cat Eye or equivalent. Area over 0.5 sqm | 3.00 | sqm |  | 4400.00 | 13200.00 | 4425.00 | 13275.00 | 3000.00 | 9000.00 | 3000.00 | 9000.00 | 9000.00 | S K CONSULTANT, Proficio Engineering And Construction Pvt. Ltd.
53.00 | Providing edge moulding to 18 mm thick marble stone counters, Vanities etc., including machine polishing to edge to give high gloss finish etc. complete as per design approved by Engineer-in-Charge. Granite work | 5.00 | Per Metre |  | 400.00 | 2000.00 | 418.00 | 2090.00 | 350.00 | 1750.00 | 50.00 | 250.00 | 250.00 | Proficio Engineering And Construction Pvt. Ltd.
54.00 | Extra for fixing marble /granite stone, over and above corresponding basic item, in facia and drops of width upto 150 mm with epoxy resin based adhesive, including cleaning etc. complete. | 5.00 | Per Metre |  | 400.00 | 2000.00 | 475.00 | 2375.00 | 350.00 | 1750.00 | 50.00 | 250.00 | 250.00 | Proficio Engineering And Construction Pvt. Ltd.
55.00 | Steel work welded in built up sections/ framed work, including cutting, hoisting, fixing in position and applying a priming coat of approved steel primer using structural steel etc. as required. In gratings, frames, guard bar, ladder, railings, brackets, gates and similar works | 500.00 | Kg |  | 140.00 | 70000.00 | 142.00 | 71000.00 | 110.00 | 55000.00 | 85.00 | 42500.00 | 42500.00 | Proficio Engineering And Construction Pvt. Ltd.
56.00 | Providing and fixing C.P. brass shower rose with 15 or 20 mm inlet : 150 mm diameter | 1.00 | Each |  | 190.00 | 190.00 | 190.00 | 190.00 | 150.00 | 150.00 | 700.00 | 700.00 | 150.00 | S K CONSULTANT
57.00 | Providing, laying, spreading and compacting graded stone aggregate (size range 53 mm to 0.075 mm ) to wet mix macadam (WMM) specification including premixing the material with water at OMC in for all leads & lifts, laying in uniform layers with mechanical paverfinisher in sub- base / base course on well prepared surface and compacting with vibratory roller of 8 to 10 tonne capacity to achievethe desired density, complete as per specifications and directions of Engineer-in-Charge. | 21.00 | cum |  | 2800.00 | 58800.00 | 2803.00 | 58863.00 | 2000.00 | 42000.00 | 2600.00 | 54600.00 | 42000.00 | S K CONSULTANT
58.00 | Cement concrete 1:2:4 (1 cement : 2 coarse sand : 4 graded stone aggregate 40 mm nominal size) in pavements, laid to required slope and camber in panels as required including consolidation finishing and tamping complete. | 16.00 | cum |  | 7220.00 | 115520.00 | 5000.00 | 80000.00 | 6000.00 | 96000.00 | 4500.00 | 72000.00 | 72000.00 | Proficio Engineering And Construction Pvt. Ltd.
59.00 | Providing and laying in position bitumen hot sealing compound for expansion joints etc. Using grade ‘A’ sealing compound. | 540.00 | per cm depth per cm width per metre length |  | 50.00 | 27000.00 | 7.50 | 4050.00 | 51.00 | 27540.00 | 10.00 | 5400.00 | 4050.00 | nircon projects pvt ltd
60.00 | Providing and fixing SS nahani trap 75 x 110 mm size of approved make, including cutting, chasing and etc as per the direction of EIC | 5.00 | Each |  | 150.00 | 750.00 | 3325.00 | 16625.00 | 2500.00 | 12500.00 | 400.00 | 2000.00 | 750.00 | RECHI CONSTRUCTION PVT LTD
61.00 | Providing and Fixing Health faucet with 1 m flexible pipe and hanging hook of make JAQUAR, KOHLER, ROCA or equivalent having Model No. ALD-CHR-565, 12927IN-CP, RF9061A1 respectively as per the direction of Engineer in Charge | 5.00 | Each |  | 1500.00 | 7500.00 | 1357.00 | 6785.00 | 1000.00 | 5000.00 | 1000.00 | 5000.00 | 5000.00 | S K CONSULTANT, Proficio Engineering And Construction Pvt. Ltd.
62.00 | Providing and fixing on wall face unplasticised Rigid PVC rain water pipes conforming to IS : 13592 Type A, including jointing with seal ring conforming to IS : 5382, leaving 10 mm gap for thermal expansion, (i) Single socketed pipes. 75 mm Diameter | 25.00 | Mtr |  | 200.00 | 5000.00 | 213.00 | 5325.00 | 150.00 | 3750.00 | 300.00 | 7500.00 | 3750.00 | S K CONSULTANT
63.00 | Providing and fixing on wall face unplasticised Rigid PVC rain water pipes conforming to IS : 13592 Type A, including jointing with seal ring conforming to IS : 5382, leaving 10 mm gap for thermal expansion, (i) Single socketed pipes. 110 mm Diameter | 20.00 | Mtr |  | 300.00 | 6000.00 | 319.00 | 6380.00 | 200.00 | 4000.00 | 350.00 | 7000.00 | 4000.00 | S K CONSULTANT
64.00 | Providing and fixing on wall face unplasticised - PVC moulded fittings/ accessories for unplasticised Rigid PVC rain water pipes conforming to IS : 13592 Type A, including jointing with seal ring conforming to IS : 5382, leaving 10 mm gap for thermal expansion. Coupler 75 mm | 3.00 | Each |  | 80.00 | 240.00 | 79.80 | 239.40 | 70.00 | 210.00 | 400.00 | 1200.00 | 210.00 | S K CONSULTANT
65.00 | Providing and fixing on wall face unplasticised - PVC moulded fittings/ accessories for unplasticised Rigid PVC rain water pipes conforming to IS : 13592 Type A, including jointing with seal ring conforming to IS : 5382, leaving 10 mm gap for thermal expansion. Coupler 110 mm | 3.00 | Each |  | 120.00 | 360.00 | 119.95 | 359.85 | 70.00 | 210.00 | 400.00 | 1200.00 | 210.00 | S K CONSULTANT
66.00 | Providing and fixing on wall face unplasticised - PVC moulded fittings/ accessories for unplasticised Rigid PVC rain water pipes conforming to IS : 13592 Type A, including jointing with seal ring conforming to IS : 5382, leaving 10 mm gap for thermal expansion. Single tee without door 75x75x75 mm | 3.00 | Each |  | 125.00 | 375.00 | 124.00 | 372.00 | 100.00 | 300.00 | 400.00 | 1200.00 | 300.00 | S K CONSULTANT
67.00 | Providing and fixing on wall face unplasticised - PVC moulded fittings/ accessories for unplasticised Rigid PVC rain water pipes conforming to IS : 13592 Type A, including jointing with seal ring conforming to IS : 5382, leaving 10 mm gap for thermal expansion. Single tee without door 110x110x110 mm | 3.00 | Each |  | 190.00 | 570.00 | 190.00 | 570.00 | 150.00 | 450.00 | 400.00 | 1200.00 | 450.00 | S K CONSULTANT
68.00 | Providing and fixing on wall face unplasticised - PVC moulded fittings/ accessories for unplasticised Rigid PVC rain water pipes conforming to IS : 13592 Type A, including jointing with seal ring conforming to IS : 5382, leaving 10 mm gap for thermal expansion. Bend 87.5° 75 mm bend | 3.00 | Each |  | 91.00 | 273.00 | 91.00 | 273.00 | 70.00 | 210.00 | 400.00 | 1200.00 | 210.00 | S K CONSULTANT
69.00 | Providing and fixing on wall face unplasticised - PVC moulded fittings/ accessories for unplasticised Rigid PVC rain water pipes conforming to IS : 13592 Type A, including jointing with seal ring conforming to IS : 5382, leaving 10 mm gap for thermal expansion. Bend 87.5° 110 mm bend | 3.00 | Each |  | 132.00 | 396.00 | 132.00 | 396.00 | 100.00 | 300.00 | 400.00 | 1200.00 | 300.00 | S K CONSULTANT
70.00 | Providing and applying white cement based putty of average thickness 1 mm, of approved brand and manufacturer, over the plastered wall surface to prepare the surface even and smooth complete. | 1410.00 | sqm |  | 123.00 | 173430.00 | 60.00 | 84600.00 | 50.00 | 70500.00 | 50.00 | 70500.00 | 70500.00 | S K CONSULTANT, Proficio Engineering And Construction Pvt. Ltd.
71.00 | Finishing walls with Acrylic Smooth exterior paint of required shade : New work (Two or more coat applied @ 1.67 ltr/10 sqm over and including priming coat of exterior primer applied @ 2.20 kg/10 sqm) | 108.00 | sqm |  | 166.00 | 17928.00 | 65.00 | 7020.00 | 100.00 | 10800.00 | 140.00 | 15120.00 | 7020.00 | nircon projects pvt ltd
72.00 | Wall painting with acrylic emulsion paint of approved brand and manufacture to give an even shade : Two or more coats on new work | 1482.00 | sqm |  | 137.00 | 203034.00 | 68.00 | 100776.00 | 100.00 | 148200.00 | 130.00 | 192660.00 | 100776.00 | nircon projects pvt ltd
73.00 | OTTOCENTO (Velvet Finish)- Providing and applying OTTOCENTO vapour permeable water based special two-tone velvet tapestry finish of interior grade, made up of special metalic pigment by OIKOS India or equivalent, after the cleaning surface and removing any loose of flacking materials, apply two coat of OTTOCENTO special effect finish by OIKOS India over one coat of quartz primer by OIKOS India or equivalent in approved colour (D-25551) and shade to achieve desired finish, excluding the cost of surface preperation and scaffolding, apply by appropriate tools of OIKOS India or equivalent, all complete as per manufacturer's specification with the direction of Engineer-in-Charge. Approved make- OIKOS INDIA or equivalent. | 192.00 | sqm |  | 2000.00 | 384000.00 | 1000.00 | 192000.00 | 1000.00 | 192000.00 | 400.00 | 76800.00 | 76800.00 | Proficio Engineering And Construction Pvt. Ltd.
74.00 | Providing wood work in frames of doors, windows, clerestory windows and other frames, wrought framed and fixed in position with hold fast lugs or with dash fasteners of required dia & length (hold fast lugs or dash fastener shall be paid for separately). Second class teak wood | 1.00 | cum |  | 130000.00 | 130000.00 | 92743.05 | 92743.05 | 60000.00 | 60000.00 | 5000.00 | 5000.00 | 5000.00 | Proficio Engineering And Construction Pvt. Ltd.
75.00 | 25 mm wooden planking, tongued and grooved in flooring, including fixing with iron screws complete with : Second class teak wood | 60.00 | sqm |  | 4000.00 | 240000.00 | 3094.50 | 185670.00 | 1500.00 | 90000.00 | 800.00 | 48000.00 | 48000.00 | Proficio Engineering And Construction Pvt. Ltd.
76.00 | Providing and laying in position cement concrete of specified grade excluding the cost of centering and shuttering - All work up to plinth level : 1:2:4 (1 cement : 2 coarse sand (zone-III) derived from natural sources : 4 graded stone aggregate 20 mm nominal size derived from natural sources) | 2.00 | cum |  | 7000.00 | 14000.00 | 7365.00 | 14730.00 | 4000.00 | 8000.00 | 4000.00 | 8000.00 | 8000.00 | S K CONSULTANT, Proficio Engineering And Construction Pvt. Ltd.
77.00 | Providing corrugated G.S. sheet roofing including vertical / curved surface fixed with polymer coated J or L hooks, bolts and nuts 8 mm diameter with bitumen and G.I. limpet washers or with G.I. limpet washers filled with white lead, including a coat of approved steel primer and two coats of approved paint on overlapping of sheets complete (up to any pitch in horizontal/ vertical or curved surfaces), excluding the cost of purlins, rafters and trusses and including cutting to size and shape wherever required. 0.63 mm thick with zinc coating not less than 275 gm/ m² | 93.00 | sqm |  | 950.00 | 88350.00 | 978.00 | 90954.00 | 700.00 | 65100.00 | 650.00 | 60450.00 | 60450.00 | Proficio Engineering And Construction Pvt. Ltd.
78.00 | Structural steel work riveted, bolted or welded in built up sections, trusses and framed work, including cutting, hoisting, fixing in position and applying a priming coat of approved steel primer all complete. | 1000.00 | Kg |  | 140.00 | 140000.00 | 100.00 | 100000.00 | 100.00 | 100000.00 | 85.00 | 85000.00 | 85000.00 | Proficio Engineering And Construction Pvt. Ltd.
79.00 | Providing and fixing 2nd class teak wood plain lining tongued and grooved, including wooden plugs complete with necessary screws and priming coat on unexposed surface: 40 mm thick | 53.00 | sqm |  | 6000.00 | 318000.00 | 4579.10 | 242692.30 | 1200.00 | 63600.00 | 4500.00 | 238500.00 | 63600.00 | S K CONSULTANT
80.00 | Providing and fixing water closet squatting pan (Indian type W.C. pan ) with 100 mm sand cast Iron P or S trap, 10 litre low level white P.V.C. flushing cistern, including flush pipe, with manually controlled device (handle lever) conforming to IS : 7231, with all fittings and fixtures complete, including cutting and making good the walls and floors wherever required: White Vitreous china Orissa pattern W.C. pan of size 580x440 mm with integral type foot rests | 2.00 | Each |  | 5700.00 | 11400.00 | 2000.00 | 4000.00 | 3000.00 | 6000.00 | 2000.00 | 4000.00 | 4000.00 | nircon projects pvt ltd, Proficio Engineering And Construction Pvt. Ltd.
81.00 | Constructing soak pit 1.20x1.20x1.20 m filled with brickbats including S.W. drain pipe 100 mm diameter and 1.20 m long complete as per standard design | 1.00 | Each |  | 2940.00 | 2940.00 | 2940.00 | 2940.00 | 3000.00 | 3000.00 | 5000.00 | 5000.00 | 2940.00 | RECHI CONSTRUCTION PVT LTD, nircon projects pvt ltd
82.00 | Providing and laying water proofing treatment on roofs of slabs by applying cement slurry mixed with water proofing cement compound consisting of applying: (a) after surface preparation, first layer of slurry of cement @ 0.488 kg/sqm mixed with water proofing cement compound @ 0.253 kg/sqm. (b) laying second layer of Fibre glass cloth when the first layer is still green. Overlaps of joints of fibre cloth should not be less than 10 cm. (c) third layer of 1.5 mm thickness consisting of slurry of cement @ 1.289 kg/sqm mixed with water proofing cement compound @ 0.670 kg/sqm and coarse sand @ 1.289 kg/sqm. This will be allowed to air cure for 4 hours followed by water curing for 48 hours. The entire treatment will be taken upto 30 cm on parapet wall and tucked into groove in parapet all around. (d) fourth and final layer of brick tiling with cement mortar (which will be paid for separately.) | 372.00 | sqm |  | 585.00 | 217620.00 | 395.00 | 146940.00 | 100.00 | 37200.00 | 500.00 | 186000.00 | 37200.00 | S K CONSULTANT
83.00 | Providing and fixing in position collapsible steel shutters with vertical channels 20x10x2 mm and braced with flat iron diagonals 20x5 mm size, with top and bottom rail of T-iron 40x40x6 mm, with 40 mm dia steel pulleys, complete with bolts, nuts, locking arrangement, stoppers, handles, including applying a priming coat of approved steel primer. | 6.00 | sqm |  | 9000.00 | 54000.00 | 9397.00 | 56382.00 | 4000.00 | 24000.00 | 4000.00 | 24000.00 | 24000.00 | S K CONSULTANT, Proficio Engineering And Construction Pvt. Ltd.
84.00 | Preparation and submission of lay out plan, detailed design and execution drawings ( GFC ) as per the sitting requirement of Engineering Strength based upon conceptual plan attached with tender document. The contractor shall get approved the structural consultant from AAI before proceeding with the consultancy. The structural drawings and designs as submitted by the consultant shall be got vetted / approved by any of the IITs/NITs/Govt Engg College and the fee for the same shall be borne by the contractor/consultant. The contractor/ consultant shall intimate AAI the details of IITs/ NITs/Govt Engg Colleges from where structural designs and drawings will be vetted/approved. The consultant & Contractor shall coordinate the time schedule to be taken by IIT/NIT/Govt Engg College so as to ensure adherence of overall time of submission by the Consultant & Contractor as specified. No additional time period or any cost shall be allowed to the contractor for designing, preparation of drawings,vetting of design and drawings from IIT/NIT/ Govt Engg College etc. Major Engineering decision and specification shall be reviewed by AAI to the extent desired. Approval of any design/system by IIT/NIT/Govt Engg College or AAI shall however, not relieve the consultant & contractor in discharging their responsibilities regarding the adequacy of design and proper execution of the work. The consultant shall be fully responsible for adequacy, accuracy and quality of the structural design, safety of the structure. The services rendered by the consultant shall be in accordance with the acceptable standards of safety, environment and public health. The item includes the preparation and submission of Engineering/Structural drawings of RCC structures, Water supply, plumbing, Sewerage and drainage service line plans and layout drawing as per relevant IS code, Building codes and sound engineering practices . The contractor has to submit atleast three Sets of 'Good for construction' drawings or revisions thereof. if any . Two sets of as built drawings also be provided on final completion of work. soil testing report shall by provided by AAI.ings also be provided on final completion of work. soil testing report shall by provided by AAI. | 1.00 | Job |  | 100000.00 | 100000.00 | 100000.00 | 100000.00 | 100000.00 | 100000.00 | 35000.00 | 35000.00 | 35000.00 | Proficio Engineering And Construction Pvt. Ltd.
85.00 | Supply of 36W Surface mounted full glow type LED square fitting with metallic CRCA powder coated body, integrated driver and high efficiency diffuser suitable to operate on 230-240 V, 50 Hz AC supply complete etc. as required. | 44.00 | Each |  | 800.00 | 35200.00 | 2000.00 | 88000.00 | 500.00 | 22000.00 | 900.00 | 39600.00 | 22000.00 | S K CONSULTANT
86.00 | Supply of 36W Recess mounted full glow type LED square fitting with metallic CRCA powder coated body, integrated driver and high efficiency diffuser suitable to operate on 230-240 V, 50 Hz AC supply complete etc. as required. | 10.00 | Each |  | 800.00 | 8000.00 | 1700.00 | 17000.00 | 500.00 | 5000.00 | 900.00 | 9000.00 | 5000.00 | S K CONSULTANT
87.00 | Supply of 18/20W round surface mounted LED flat panel PDC aluminum housing and PMMA diffuser, integrated driver and high efficiency diffuser suitable to operate on 230-240 V, 50 Hz AC supply complete etc. as required. | 26.00 | Each |  | 850.00 | 22100.00 | 1000.00 | 26000.00 | 400.00 | 10400.00 | 600.00 | 15600.00 | 10400.00 | S K CONSULTANT
88.00 | Installation, testing and commissioning of pre-wired, all type of LED fitting , complete with all accessories etc. directly on falls ceiling/ wall, including connection with 1.5 sq. mm FRLS PVC insulated, copper conductor, single core cable and earthing etc. as required. | 70.00 | Each |  | 690.00 | 48300.00 | 50.00 | 3500.00 | 100.00 | 7000.00 | 220.00 | 15400.00 | 3500.00 | nircon projects pvt ltd
89.00 | Wiring for light point/ Fan Point/exhaust fan point/ call bell point with 1.5 sqmm FRLS PVC insulated copper conductor single core cable in surface/ recessed medium class PVC conduit with modular switch, modular plate, suitable GI Box and earthing the point with 1.5 sqmm. FRLS PVC insulated copper conductor single core cable etc including all fitting and accessories as required . | 108.00 | Point |  | 690.00 | 74520.00 | 400.00 | 43200.00 | 300.00 | 32400.00 | 250.00 | 27000.00 | 27000.00 | Proficio Engineering And Construction Pvt. Ltd.
90.00 | Wiring for circuit/ submain wiring alongwith earth wire with following sizes of FRLS PVC insulated copper conductor, single core cable in surface/ recessed medium class PVC conduit as required. 2 X 1.5 sq. mm + 1 X 1.5 sq. mm earth wire | 315.00 | Mtr |  | 80.00 | 25200.00 | 100.00 | 31500.00 | 70.00 | 22050.00 | 35.00 | 11025.00 | 11025.00 | Proficio Engineering And Construction Pvt. Ltd.
91.00 | 2 X 4 sq. mm + 1 X 4 sq. mm earth wire | 300.00 | Mtr |  | 185.00 | 55500.00 | 100.00 | 30000.00 | 100.00 | 30000.00 | 75.00 | 22500.00 | 22500.00 | Proficio Engineering And Construction Pvt. Ltd.
92.00 | 4 X 1.5 sq. mm + 2 X 1.5 sq. mm earth wire | 120.00 | Mtr |  | 120.00 | 14400.00 | 100.00 | 12000.00 | 100.00 | 12000.00 | 35.00 | 4200.00 | 4200.00 | Proficio Engineering And Construction Pvt. Ltd.
93.00 | 4 X 4 sq. mm + 2 X 4 sq. mm earth wire | 120.00 | Mtr |  | 350.00 | 42000.00 | 100.00 | 12000.00 | 150.00 | 18000.00 | 75.00 | 9000.00 | 9000.00 | Proficio Engineering And Construction Pvt. Ltd.
94.00 | Supplying and fixing of following sizes of medium class PVC conduit along with accessories in surface / recess including painting in case of surface conduit or cutting the wall and making good the same in case of recessed conduit as required: 20 mm | 215.00 | Mtr |  | 45.00 | 9675.00 | 20.00 | 4300.00 | 40.00 | 8600.00 | 20.00 | 4300.00 | 4300.00 | nircon projects pvt ltd, Proficio Engineering And Construction Pvt. Ltd.
95.00 | Supplying and fixing of following sizes of medium class PVC conduit along with accessories in surface / recess including painting in case of surface conduit or cutting the wall and making good the same in case of recessed conduit as required: 25 mm | 221.00 | Mtr |  | 30.00 | 6630.00 | 20.00 | 4420.00 | 42.00 | 9282.00 | 20.00 | 4420.00 | 4420.00 | nircon projects pvt ltd, Proficio Engineering And Construction Pvt. Ltd.
96.00 | Supplying & fixing suitable size GI Box with modular plate and cover in front on surface or in recess i/c providing and fixing 20 Amp modular socket outlet and 25 Amp modular SP MCB, "C" Curve including connection, painting etc. | 19.00 | Each |  | 615.00 | 11685.00 | 150.00 | 2850.00 | 300.00 | 5700.00 | 450.00 | 8550.00 | 2850.00 | nircon projects pvt ltd
97.00 | Supplying and fixing following modular switch/ socket on the existing modular plate & switch box including connections but excluding modular plate etc. as required. 5/6 A switch | 103.00 | Each |  | 245.00 | 25235.00 | 20.00 | 2060.00 | 40.00 | 4120.00 | 20.00 | 2060.00 | 2060.00 | nircon projects pvt ltd, Proficio Engineering And Construction Pvt. Ltd.
98.00 | 15/16 A switch | 43.00 | Each |  | 95.00 | 4085.00 | 40.00 | 1720.00 | 70.00 | 3010.00 | 60.00 | 2580.00 | 1720.00 | nircon projects pvt ltd
99.00 | 3 pin 5/6 A socket outlet | 103.00 | Each |  | 95.00 | 9785.00 | 40.00 | 4120.00 | 40.00 | 4120.00 | 50.00 | 5150.00 | 4120.00 | nircon projects pvt ltd, S K CONSULTANT
100.00 | 6 pin 15/16 A socket outlet | 43.00 | Each |  | 135.00 | 5805.00 | 40.00 | 1720.00 | 30.00 | 1290.00 | 80.00 | 3440.00 | 1290.00 | S K CONSULTANT
101.00 | Telephone socket outlet | 25.00 | Each |  | 130.00 | 3250.00 | 40.00 | 1000.00 | 40.00 | 1000.00 | 50.00 | 1250.00 | 1000.00 | nircon projects pvt ltd, S K CONSULTANT
102.00 | Internet connection socket | 24.00 | Each |  | 150.00 | 3600.00 | 100.00 | 2400.00 | 100.00 | 2400.00 | 80.00 | 1920.00 | 1920.00 | Proficio Engineering And Construction Pvt. Ltd.
103.00 | Supplying and fixing following size/ modules, GI box alongwith modular base & cover plate for modular switches in recess etc. as required: 1 or 2 Module (75mmX75mm) | 100.00 | Each |  | 65.00 | 6500.00 | 150.00 | 15000.00 | 150.00 | 15000.00 | 250.00 | 25000.00 | 6500.00 | RECHI CONSTRUCTION PVT LTD
104.00 | 3 Module (100mmX75mm) | 100.00 | Each |  | 75.00 | 7500.00 | 150.00 | 15000.00 | 100.00 | 10000.00 | 130.00 | 13000.00 | 7500.00 | RECHI CONSTRUCTION PVT LTD
105.00 | 4 Module (125mmX75mm) | 50.00 | Each |  | 90.00 | 4500.00 | 150.00 | 7500.00 | 130.00 | 6500.00 | 200.00 | 10000.00 | 4500.00 | RECHI CONSTRUCTION PVT LTD
106.00 | 6 Module (200mmX75mm) | 50.00 | Each |  | 135.00 | 6750.00 | 150.00 | 7500.00 | 160.00 | 8000.00 | 350.00 | 17500.00 | 6750.00 | RECHI CONSTRUCTION PVT LTD
107.00 | 8 Module (125mmX125mm) | 25.00 | Each |  | 165.00 | 4125.00 | 150.00 | 3750.00 | 190.00 | 4750.00 | 400.00 | 10000.00 | 3750.00 | nircon projects pvt ltd
108.00 | 12 Module (200mmX150mm) | 20.00 | Each |  | 230.00 | 4600.00 | 150.00 | 3000.00 | 220.00 | 4400.00 | 500.00 | 10000.00 | 3000.00 | nircon projects pvt ltd
109.00 | Supplying and fixing two module stepped type electronic fan regulator on the existing modular plate switch box including connections but excluding modular plate etc. as required. | 22.00 | Each |  | 450.00 | 9900.00 | 100.00 | 2200.00 | 120.00 | 2640.00 | 130.00 | 2860.00 | 2200.00 | nircon projects pvt ltd
110.00 | Supplying and fixing modular blanking plate on the existing modular plate & switch box excluding modular plate as required. | 50.00 | Each |  | 28.00 | 1400.00 | 10.00 | 500.00 | 20.00 | 1000.00 | 15.00 | 750.00 | 500.00 | nircon projects pvt ltd
111.00 | Supply,Installation,testing & commissioning of 5 star BEE rated ,ISI marked energy efficient sweep ceiling fan with double ball bearing , motor ,blades , down rod , canopies , capacitor etc .Suitable for operation on 230 volts , 50 Hz. , single phase , AC supply complete as required of and as per specifications attached (1200mm Sweep). | 22.00 | Each |  | 2200.00 | 48400.00 | 1800.00 | 39600.00 | 1200.00 | 26400.00 | 1100.00 | 24200.00 | 24200.00 | Proficio Engineering And Construction Pvt. Ltd.
112.00 | Supply, Installation, Testing & Commissioning of 230V, 50 Hz Exhaust Fan 250 mm sweep (Plastic Body) with suitable opening for Exhaust pipe including making the hole to suit the size of the above fan including Louvers / Shutters with Frame making good the damages etc as reqired. | 6.00 | Each |  | 1800.00 | 10800.00 | 1200.00 | 7200.00 | 1000.00 | 6000.00 | 800.00 | 4800.00 | 4800.00 | Proficio Engineering And Construction Pvt. Ltd.
113.00 | Supplying and fixing 4 Way (4+12) double door, horizontal type three pole and neutral, sheet steel, dust protected, MCB distribution board, 415 V, on surface/ recess, complete with tinned copper bus bar, neutral bus bar, earth bar, din bar, interconnections, powder painted including earthing etc. as required. (But without MCB/RCCB/Isolator) | 2.00 | No |  | 5500.00 | 11000.00 | 2000.00 | 4000.00 | 2200.00 | 4400.00 | 1200.00 | 2400.00 | 2400.00 | Proficio Engineering And Construction Pvt. Ltd.
114.00 | Supplying and fixing 12 (2+10)way , Double door way, single pole and neutral, sheet steel, MCB distribution board, 240 V, on surface/ recess, complete with tinned copper bus bar, neutral bus bar, earth bar, din bar, nterconnections, powder painted including earthing etc. as required. (But without MCB/RCCB/Isolator) | 4.00 | No |  | 3100.00 | 12400.00 | 1000.00 | 4000.00 | 1500.00 | 6000.00 | 1600.00 | 6400.00 | 4000.00 | nircon projects pvt ltd
115.00 | Supplying and fixing 5 A to 32 A rating, 240/415 V, 10 kA, "C" curve, miniature circuit breaker suitable for inductive load of following poles in the existing MCB DB complete with connections, testing and commissioning etc. as required: Single pole | 74.00 | No |  | 210.00 | 15540.00 | 40.00 | 2960.00 | 120.00 | 8880.00 | 110.00 | 8140.00 | 2960.00 | nircon projects pvt ltd
116.00 | Supplying and fixing 5 A to 32 A rating, 240/415 V, 10 kA, "C" curve, miniature circuit breaker suitable for inductive load of following poles in the existing MCB DB complete with connections, testing and commissioning etc. as required: Double pole-32Amps | 4.00 | No |  | 210.00 | 840.00 | 200.00 | 800.00 | 400.00 | 1600.00 | 110.00 | 440.00 | 440.00 | Proficio Engineering And Construction Pvt. Ltd.
117.00 | Supplying and fixing 63A rating, four pole, (three phase and neutral), 415 volts, residual current circuit breaker (RCCB), having a sensitivity current 30 mA in the existing MCB DB complete with connections, testing and commissioning etc. as required. | 2.00 | No |  | 3700.00 | 7400.00 | 1500.00 | 3000.00 | 2000.00 | 4000.00 | 1800.00 | 3600.00 | 3000.00 | nircon projects pvt ltd
118.00 | Supplying and drawing 2 pair 0.5 mm dia PVC insulated annealed copper conductor, unarmored telephone cable in the existing surface/ recessed steel/ PVC conduit as required. | 270.00 | Mtr |  | 25.00 | 6750.00 | 10.00 | 2700.00 | 20.00 | 5400.00 | 90.00 | 24300.00 | 2700.00 | nircon projects pvt ltd
119.00 | Supplying and drawing of 1 run of cable UTP 4 pair CAT 6 LAN Cable in the existing surface/ recessed Steel/ PVC conduit as required. | 270.00 | Mtr |  | 40.00 | 10800.00 | 50.00 | 13500.00 | 10.00 | 2700.00 | 50.00 | 13500.00 | 2700.00 | S K CONSULTANT
120.00 | Supply of remote Ding Doll bell for project office. | 15.00 | Each |  | 800.00 | 12000.00 | 150.00 | 2250.00 | 150.00 | 2250.00 | 200.00 | 3000.00 | 2250.00 | nircon projects pvt ltd, S K CONSULTANT
121.00 | Supply of LT Power cable of 1.1 KV of following Size Alu. Conductor XLPE insulated PVC sheathed armoured cable confirming to IS:7098 Part - 1988 with upto date amendment as required.: 3.5x120 Sqmm Size | 500.00 | Mtr |  | 360.00 | 180000.00 | 500.00 | 250000.00 | 300.00 | 150000.00 | 500.00 | 250000.00 | 150000.00 | S K CONSULTANT
122.00 | Supply of LT Power cable of 1.1 KV of following Size Alu. Conductor XLPE insulated PVC sheathed armoured cable confirming to IS:7098 Part - 1988 with upto date amendment as required.: 4x25 Sqmm Size | 200.00 | Mtr |  | 148.00 | 29600.00 | 250.00 | 50000.00 | 200.00 | 40000.00 | 210.00 | 42000.00 | 29600.00 | RECHI CONSTRUCTION PVT LTD
123.00 | Supplying and making end termination with brass compression gland and aluminium lugs for Following size of PVC insulated and PVC sheathed / XLPE aluminium conductor cable of 1.1 KV grade as required.3.5x120 Sqmm Size | 2.00 | Each |  | 730.00 | 1460.00 | 240.00 | 480.00 | 250.00 | 500.00 | 3200.00 | 6400.00 | 480.00 | nircon projects pvt ltd
124.00 | Supplying and making end termination with brass compression gland and aluminium lugs for Following size of PVC insulated and PVC sheathed / XLPE aluminium conductor cable of 1.1 KV grade as required. 4x25 Sqmm Size | 8.00 | Each |  | 285.00 | 2280.00 | 150.00 | 1200.00 | 100.00 | 800.00 | 1250.00 | 10000.00 | 800.00 | S K CONSULTANT
125.00 | Supply of 110 mm outer Dia PN 80 HDPE pipe suitable for minimum pressure of 6 Kgf/cm2 for laying in ground as per IS 4984/95 duly ISI marked along with all accessories like socket, bend, couplers, seal rings, including jointing of required length etc complete as required. | 600.00 | Mtr |  | 400.00 | 240000.00 | 250.00 | 150000.00 | 100.00 | 60000.00 | 290.00 | 174000.00 | 60000.00 | S K CONSULTANT
126.00 | Laying of HDPE Pipe upto 110 mm dia size direct in ground up to depth of 0.75 Mtr including excavation and refilling the trench etc as required. | 600.00 | Mtr |  | 100.00 | 60000.00 | 120.00 | 72000.00 | 150.00 | 90000.00 | 300.00 | 180000.00 | 60000.00 | RECHI CONSTRUCTION PVT LTD
127.00 | Earthing with G.I. earth pipe 4.5 meter long, 40 mm dia including accessories, and providing masonry enclosure with cover plate having locking arrangement and watering pipe etc. with charcoal/ coke and salt as required. | 2.00 | Set |  | 4500.00 | 9000.00 | 2500.00 | 5000.00 | 2000.00 | 4000.00 | 5400.00 | 10800.00 | 4000.00 | S K CONSULTANT
128.00 | Providing and laying earth connection from earth electrode with 6 SWG dia G.I. Wire in 15 mm dia G.I. pipe from earth electrode including connection with G.I. thimble excavation and re-filling as required. | 18.00 | Mtr. |  | 350.00 | 6300.00 | 100.00 | 1800.00 | 100.00 | 1800.00 | 30.00 | 540.00 | 540.00 | Proficio Engineering And Construction Pvt. Ltd.
129.00 | SITC of dust, damp and vermin proof floor mounted, Outdoor type sheet steel enclosed modular constructed extendable compartmentalized cubicle panel board, suitable for operation on 415 ±10% volts, 50 Hz AC 3 phase 4 wire system fabricated out of suitable sized structural sections and covered with CRCA sheet steel of 2mm thick for framework and covers, 3mm thick for gland plates,totally enclosed ,minimum IP 43, cleaning & finishing ,complete with Aluminium bus bars, inter-connection with copper conductor wires / aluminium strips, neutral links, earth bus etc. including control wiring with 2.5sqmm. single core PVC insulated FRLS copper conductor. The panel board shall be compliance of CPRI Test with following details: INCOMER 160 Amps 4 Pole, min. 35 KA, microprocessor based MCCB inbuild O/C ,S/C,E/F Protection & Ics=Icu=100 % - 01 Nos. 1 Set of Indication Lamps, LED type, R,Y,B Digital Ammeter of suitable range for 3 phase 4 wire operation with LED display and selector switch and CT ratio programmable and auto ranging along with suitable range CTs. BUS BAR 1 Set of 200 Amp TPN Busbars of aluminium alloy. OUTGOING 40 Amps 4 Pole,min.35 KA, MCCB Ics=Icu=100 % -04 Nos. 63 Amps 4 Pole,RCBO (300MAmp) -02 Nos. All Outgoings shall have ON/OFF & R,Y,B (phase indication) LED indicating lamps | 1.00 | Job |  | 30000.00 | 30000.00 | 50000.00 | 50000.00 | 5000.00 | 5000.00 | 150000.00 | 150000.00 | 5000.00 | S K CONSULTANT
| Total in Figures |  |  |  |  | 9706411.00 |  | 7136922.10 |  | 7720607.00 |  | 7217915.00
Lowest Amount Quoted BY: nircon projects pvt ltd(7136922.10)

## BOQ Summary
BOQ Summary Details Tender Title: Provision of Engineering Project office at Gwalior Airport Tender ID: 2022_AAI_116575_1
Sheet Name | Sl.No | Bidder Name | Amount | Bid Rank
BoQ1 | 1 | nircon projects pvt ltd | 7136922.10 | L1
| 2 | Proficio Engineering And Construction Pvt. Ltd. | 7217915.00 | L2
| 3 | S K CONSULTANT | 7720607.00 | L3
| 4 | RECHI CONSTRUCTION PVT LTD | 9706411.00 | L4