## BoQ1
Government eProcurement System Created By: RAKESH SHAMI Created Date/Time: 30-Jun-2022 05:51 PM Tender Title: AAI/BHAV/ENGG/Bitu. Road/ eNIT-C9/ Tender ID: 2022_AAI_116918_1
Tender Inviting Authority: AGM (Engg - Civil), Bhavnagar Airport, Bhavnagar
Name of Work: Re-carpeting of city side road and CISF unit line road at C.A. Bhavnagar.
Contract No: AAI/BHAV/ENGG/Bitu. Road/ eNIT-C9/ (Tender ID: 2022_AAI_116918_1)
SCHEDULE OF WORK / ITEM(S)
Sl.No | Description of Work / Item(s) | No.of Qty | Units | Estimated Rate | Shreejikrupa Project Limited(GSTN-NA) |  | Jay Prakashbhai Tilara(GSTN-NA)
[5 empty] | Rate | Amount | Rate | Amount | L1 Amount | L1 Vendor
1.00 | Providing and applying tack coat using hot straight run bitumen of grade VG - 10, including heating the bitumen, spraying the bitumen with mechanically operated spray unit fitted on bitumen boiler, cleaning and preparing the existing road surface as per specifications : a) On bituminous surface @ 0.50 Kg / sqm | 8040.00 | Sqm | 842.75 | 48.00 | 385920.00 | 45.00 | 361800.00 | 361800.00 | Jay Prakashbhai Tilara
2.00 | 4 cm thick bitumastic sheet with hot bitumen of approved quality, using stone chippings (60% with 12.5 mm nominal size and 40% with 10 mm nominal size) @ 2.60 cum per 100 sqm and coarsesand @ 2.60 cum per 100 sqm of road surface and with bitumen @ 56kg/cum of stone chippings and @ 128 kg/cum of sand over a tack coat with hot straight run bitumen, including consolidation with road roller of 8 to 10 tonne etc.complete. (tack coat to be paid separately) : a) With paving Asphalt grade VG - 10 heated and then mixed with solvent at the rate of 70 grams per kg of asphalt | 8040.00 | Sqm | 22.40 | 550.00 | 4422000.00 | 470.00 | 3778800.00 | 3778800.00 | Jay Prakashbhai Tilara
3.00 | Painting road surface marking with adequate nos of coats to give uniform finish with ready mixed road marking paint conforming to IS: 164, on bituminous surface in white/yellow shade, including cleaning the surface of all dirt, scales, oil, grease and foreign material etc. complete. a) New work (Two or more coats). | 260.00 | Sqm | 5582.85 | 220.00 | 57200.00 | 280.00 | 72800.00 | 57200.00 | Shreejikrupa Project Limited
4.00 | Providing and laying bituminous macadam using crushed stone aggregates of specified grading premixed with bituminous binder, transported to site by tippers, laid over a previously prepared surface with paver finisher equiped with electronic sensor to the required grade, level and alignment and rolling with smooth wheeled, vibratory and tandem rollers as per specifications to achieve the desired compaction and density, complete as per specificatons and directions of Engineer-in-Charge a) 50 to 100 mm average compacted thickness with bitumen of grade VG-30 @ 3.50% (percentage by weight of total mix) prepared in Drum Type Hot Mix Plant of 60-90 TPH capacity. | 490.00 | Cum | 185.20 | 8300.00 | 4067000.00 | 8000.00 | 3920000.00 | 3920000.00 | Jay Prakashbhai Tilara
| Total in Figures |  |  |  |  | 8932120.00 |  | 8133400.00
Lowest Amount Quoted BY: Jay Prakashbhai Tilara(8133400.00)

## BOQ Summary
BOQ Summary Details Tender Title: AAI/BHAV/ENGG/Bitu. Road/ eNIT-C9/ Tender ID: 2022_AAI_116918_1
Sheet Name | Sl.No | Bidder Name | Amount | Bid Rank
BoQ1 | 1 | Jay Prakashbhai Tilara | 8133400.00 | L1
| 2 | Shreejikrupa Project Limited | 8932120.00 | L2