## BoQ1
Government eProcurement System Created By: MUTHAMILAN M Created Date/Time: 29-Jun-2022 03:57 PM Tender Title: Providing Street Lighting and Associated Electrical Works at Rajahmundry Airport Tender ID: 2022_AAI_117896_1
Tender Inviting Authority: ASST. GENERAL MANAGER (ENGG-ELECT), AIRPORTS AUTHORITY OF INDIA, RAJAHMUNDRY AIRPORT, RAJAHMUNDRY
Name of Work: Construction of Administrative Block for AAI Staff at Rajahmundry Airport. Sub-Head: Providing Street Lighting and Associated Electrical Works.
Contract No: 2022_AAI_117896_1
SCHEDULE OF WORK / ITEM(S)
Sl.No | Description of Work / Item(s) | No.of Qty | Units | Estimated Rate | Manish Electricals(GSTN-22ABLPM9012E1ZY) |  | C R ELECTRICALS(GSTN-NA) |  | QUALITY ENGINEERING SERVICES(GSTN-NA)
[5 empty] | Rate | Amount | Rate | Amount | Rate | Amount | L1 Amount | L1 Vendor
1.00 | Supply of Hot Dip Galvanized Octagonal street light pole of 6 mtrs length,3 mm thick having minimum 130mm bottom diameter,70 mm top diamater with minimum 1 mtr long Single cross arm at top along with 200mm x200mmx12mm size base plate and 16mm dia “J” type foundation bolts with templates and provision for fixing one number 6A SP MCB and provision of power studs /connector to receive loop in & out loop 4 C armoured aluminium cables of size upto 25 Sq.MM and Cover/door with lock & key arrangement. | 30.00 | Each |  | 14000.00 | 420000.00 | 12812.00 | 384360.00 | 12100.00 | 363000.00 | 363000.00 | QUALITY ENGINEERING SERVICES
2.00 | Supply of 60 watts LED outdoor type light fitting with pressure die cast aluminum housing heat resistant glass, IP66 protection indulding drivers and suitable for operation on single phase ,230 Volts, 50HZ, AC power supply etc. complete as required.(LED & Drivers Should meet the AAI agreement specifications). | 35.00 | Each |  | 3200.00 | 112000.00 | 3630.00 | 127050.00 | 3200.00 | 112000.00 | 112000.00 | QUALITY ENGINEERING SERVICES, Manish Electricals
3.00 | Installtion,testing & commisioning of 6 mtr length Hot Dip Galvanized Octagonal street light pole by providing suitable RCC foundation along with installation, testing and commissioning of 60W LED street light fixtures including providing 6A single pole MCB and supply & laying of 3Cx1.5 Sq.mm copper flexible PVC FR cable between fixture and MCB complete etc., as required. | 30.00 | Each |  | 4000.00 | 120000.00 | 8000.00 | 240000.00 | 4500.00 | 135000.00 | 120000.00 | Manish Electricals
4.00 | Supply of 4C X 10 Sq.mm size XLPE insulated PVC sheathed aluminium conductor armoured power cable of 1.1KV grade confirming to IS 7098 (PART-I) with upto date amendments as required. | 700.00 | Mtrs |  | 165.00 | 115500.00 | 117.00 | 81900.00 | 205.00 | 143500.00 | 81900.00 | C R ELECTRICALS
5.00 | Supplying and making indoor end termination with aluminium lugs for 4Cx10sqmm PVC insulated and PVC sheathed/XLPE aluminium conductor cable of 1.1 KV grade as required. | 30.00 | sets |  | 600.00 | 18000.00 | 200.00 | 6000.00 | 200.00 | 6000.00 | 6000.00 | C R ELECTRICALS, QUALITY ENGINEERING SERVICES
6.00 | Laying of one number XLPE insulated and PVC sheathed / XLPE Aluminium power cable of 1.1 KV grade of following size in the existing RCC Trench/ HUME/ METAL/DWC-HDPE/HDPE pipe as required Up to 35 Sq.mm | 700.00 | Mtr |  | 20.00 | 14000.00 | 40.00 | 28000.00 | 30.00 | 21000.00 | 14000.00 | Manish Electricals
7.00 | Supplying of 50mm dia(outer)/38 mm Dia(inner) , DWC HDPE pipe, ISI marked conforming to IS 16205 part-24 with upto date amendments etc.complete as required. | 550.00 | Mtrs |  | 75.00 | 41250.00 | 82.00 | 45100.00 | 369.00 | 202950.00 | 41250.00 | Manish Electricals
8.00 | Laying of 50mm dia(outer)/38 mm Dia(inner) (DWC-HDPE)/HDPE for protection of 1.1KV grade under ground cable direct in ground at a depth of 75 cm including excavation and refilling the trench and jointing the pipes etc., as required. | 550.00 | Mtr |  | 150.00 | 82500.00 | 200.00 | 110000.00 | 20.00 | 11000.00 | 11000.00 | QUALITY ENGINEERING SERVICES
9.00 | Providing and fixing 6 SWG dia G.l. wire on surface or in recess for loop earthing along with the cable etc. complete as required. | 700.00 | Mtr |  | 30.00 | 21000.00 | 25.00 | 17500.00 | 15.00 | 10500.00 | 10500.00 | QUALITY ENGINEERING SERVICES
| Total in Figures |  |  |  |  | 944250.00 |  | 1039910.00 |  | 1004950.00
Lowest Amount Quoted BY: Manish Electricals(944250.00)

## BOQ Summary
BOQ Summary Details Tender Title: Providing Street Lighting and Associated Electrical Works at Rajahmundry Airport Tender ID: 2022_AAI_117896_1
Sheet Name | Sl.No | Bidder Name | Amount | Bid Rank
BoQ1 | 1 | Manish Electricals | 944250.00 | L1
| 2 | QUALITY ENGINEERING SERVICES | 1004950.00 | L2
| 3 | C R ELECTRICALS | 1039910.00 | L3