## BoQ1
Government eProcurement System Created By: Atul Semwal Created Date/Time: 19-Jul-2022 05:09 PM Tender Title: Perimeter and Emergency Road at Jabalpur Airpor Tender ID: 2022_AAI_118157_1
Tender Inviting Authority: SM (E-C), Airports Authority of India, Jabalpur Airport, Jabalpur
Name of Work : Up-gradation of Jabalpur Airport to make it suitable for operation of AB-320 type of aircraft. SH. : Construction of Perimeter & Emergency Road at Jabalpur Airport.
Contract No. : W-29/Engg.(C)/PERI.EMER
SCHEDULE OF WORK / ITEM(S)
Sl.No | Description of Work / Item(s) | No.of Qty | Units | Estimated Rate | M K S ENGINEERING CO PVT LTD(GSTN-23AADCM1192R1Z5) |  | RADHIKA ENGINEERING COMPANY(GSTN-23AAFFR2881R1ZM) |  | VISHAL INFRASTRUCTURE LTD(GSTN-29AABCM3918R1ZT)
[5 empty] | Rate | Amount | Rate | Amount | Rate | Amount | L1 Amount | L1 Vendor
1.00 | Earth work in excavation by mechanical means (Hydraulic excavator)/manual means over areas (exceeding 30 cm in depth, 1.5 m in width aswell as 10 sqm on plan) including getting out and disposal of excavatedearth lead upto 50 m and lift upto 1.5 m, as directed by Engineer-incharge. All kinds of soil | 90.00 | Cum | 0.00 | 125.00 | 11250.00 | 175.80 | 15822.00 | 200.00 | 18000.00 | 11250.00 | M K S ENGINEERING CO PVT LTD
2.00 | Filling available excavated earth (excluding rock) in trenches, plinth, sides of foundations etc. in layers not exceeding 20cm in depth, consolidating each deposited layer by ramming and watering, lead up to 50 m and lift upto 1.5 m. | 30.00 | Cum | 0.00 | 80.00 | 2400.00 | 235.95 | 7078.50 | 120.00 | 3600.00 | 2400.00 | M K S ENGINEERING CO PVT LTD
3.00 | Providing and laying in position cement concrete of specified grade excluding the cost of centering and shuttering - All work up to plinth level : 1:4:8 (1 Cement : 4 coarse sand (zone-III) derived from natural sources : 8 graded stone aggregate 40 mm nominal size derived from natural sources) | 6.00 | Cum | 0.00 | 4000.00 | 24000.00 | 5936.40 | 35618.40 | 6000.00 | 36000.00 | 24000.00 | M K S ENGINEERING CO PVT LTD
4.00 | Providing and laying in position specified grade of reinforced cement concrete, excluding the cost of centering, shuttering, finishing and reinforcement - All work up to plinth level : 1:1.5:3 (1 cement : 1.5 coarse sand (zone-III) derived from natural sources : 3 graded stone aggregate 20 mm nominal size de rived from natural sources) | 2.00 | Cum | 0.00 | 5700.00 | 11400.00 | 7800.00 | 15600.00 | 9000.00 | 18000.00 | 11400.00 | M K S ENGINEERING CO PVT LTD
5.00 | Providing and laying in position specified grade of reinforced cement concrete, excluding the cost of centering, shuttering, finishing and reinforcement - All work up to plinth level : 1:2:4 (1 cement : 2 coarse sand (zone-III) derived from natural sources : 4 graded stone aggregate 20 mm nominal size de rived from natural sources) | 18.00 | Cum | 0.00 | 6000.00 | 108000.00 | 7200.00 | 129600.00 | 8500.00 | 153000.00 | 108000.00 | M K S ENGINEERING CO PVT LTD
6.00 | Reinforced cement concrete work in walls (any thickness), including attached pilasters, buttresses, plinth and string courses, fillets, columns, pillars, piers, abutments, posts and struts etc. above plinth level up to floor five level, excluding cost of centering, shuttering, finishing and reinforcement : 1:1.5:3 (1 cement : 1.5 coarse sand(zone-III) derived from natural sources : 3 graded stone aggregate 20 mm nominal size derived from natural sources) | 4.00 | cum | 0.00 | 5800.00 | 23200.00 | 9200.00 | 36800.00 | 9200.00 | 36800.00 | 23200.00 | M K S ENGINEERING CO PVT LTD
7.00 | Reinforced cement concrete work in beams, suspended floors, roofs having slope up to 15° landings, balconies, shelves, chajjas, lintels, bands, plain window sills, staircases and spiral stair cases above plinth level up to floor five level, excluding the cost of centering, shuttering, finishing and reinforcement with 1:1.5:3 (1 cement : 1.5 coarse sand(zone-III) derived from natural sources : 3 graded stone aggregate 20 mm nominal size derived from natural sources). | 6.00 | cum | 0.00 | 5800.00 | 34800.00 | 9600.00 | 57600.00 | 9200.00 | 55200.00 | 34800.00 | M K S ENGINEERING CO PVT LTD
8.00 | Centering and shuttering including strutting, propping etc. and removal of form for Foundations, footings, bases of columns, etc. for mass concrete | 16.00 | Sqm | 0.00 | 220.00 | 3520.00 | 272.60 | 4361.60 | 450.00 | 7200.00 | 3520.00 | M K S ENGINEERING CO PVT LTD
9.00 | Centering and shuttering including strutting, propping etc. and removal of form for Suspended floors, roofs, landings, balconies and access platform | 22.00 | sqm | 0.00 | 250.00 | 5500.00 | 695.95 | 15310.90 | 600.00 | 13200.00 | 5500.00 | M K S ENGINEERING CO PVT LTD
10.00 | Centering and shuttering including strutting, propping etc. and removal of form for Lintels, beams, plinth beams, girders, bressumers and cantilevers | 74.00 | sqm | 0.00 | 250.00 | 18500.00 | 510.35 | 37765.90 | 700.00 | 51800.00 | 18500.00 | M K S ENGINEERING CO PVT LTD
11.00 | Centering and shuttering including strutting, propping etc. and removal of form for Columns, Pillars, Piers, Abutments, Posts and Struts | 5.00 | sqm | 0.00 | 300.00 | 1500.00 | 720.45 | 3602.25 | 700.00 | 3500.00 | 1500.00 | M K S ENGINEERING CO PVT LTD
12.00 | Steel reinforcement for R.C.C. work including straightening, cutting, bending, placing in position and binding all complete upto plinth level. Thermo-Mechanically Treated bars of grade Fe-500D or more. | 4500.00 | kg | 0.00 | 88.00 | 396000.00 | 80.65 | 362925.00 | 120.00 | 540000.00 | 362925.00 | RADHIKA ENGINEERING COMPANY
13.00 | Structural steel work riveted, bolted or welded in built up sections, trusses and framed work, including cutting, hoisting, fixing in position and applying a priming coat of approved steel primer all complete. | 600.00 | Kg | 0.00 | 95.00 | 57000.00 | 100.60 | 60360.00 | 160.00 | 96000.00 | 57000.00 | M K S ENGINEERING CO PVT LTD
14.00 | Steel work welded in built up sections/ framed work, including cutting, hoisting, fixing in position and applying a priming coat of approved steel primer using structural steel etc. as required. In stringers, treads, landings etc. of stair cases, including use of chequered plate wherever required, all complete | 460.00 | Kg | 0.00 | 105.00 | 48300.00 | 92.30 | 42458.00 | 160.00 | 73600.00 | 42458.00 | RADHIKA ENGINEERING COMPANY
15.00 | Providing and fixing hand rail of approved size by welding etc. to steel ladder railing, balcony railing, staircase railing and similar works, including applying priming coat of approved steel primer. M.S. tube | 110.00 | Kg | 0.00 | 130.00 | 14300.00 | 98.60 | 10846.00 | 170.00 | 18700.00 | 10846.00 | RADHIKA ENGINEERING COMPANY
16.00 | Dry brick on edge flooring in required pattern with bricks of class designation 3.5 on a bed of 12 mm mud mortar, including filling joints with Jamuna sand, with common burnt clay non modular bricks. | 9.00 | Sqm | 0.00 | 550.00 | 4950.00 | 650.23 | 5852.07 | 6500.00 | 58500.00 | 4950.00 | M K S ENGINEERING CO PVT LTD
17.00 | 12 mm cement plaster: 1:6 (1 cement : 6 fine sand) | 35.00 | sqm | 0.00 | 190.00 | 6650.00 | 245.00 | 8575.00 | 450.00 | 15750.00 | 6650.00 | M K S ENGINEERING CO PVT LTD
18.00 | 15 mm cement plaster: 1:6 (1 cement : 6 fine sand) | 15.00 | sqm | 0.00 | 220.00 | 3300.00 | 295.00 | 4425.00 | 500.00 | 7500.00 | 3300.00 | M K S ENGINEERING CO PVT LTD
19.00 | 6 mm cement plaster: 1:3 (1 cement : 3 fine sand) | 20.00 | Sqm | 0.00 | 170.00 | 3400.00 | 225.50 | 4510.00 | 430.00 | 8600.00 | 3400.00 | M K S ENGINEERING CO PVT LTD
20.00 | Cement concrete flooring 1:2:4 (1 cement : 2 coarse sand : 4 graded stone aggregate) finished with a floating coat of neat cement, including cement slurry, but excluding the cost of nosing of steps etc. complete.40 mm thick with 20 mm nominal size stone aggregate | 12.00 | Sqm | 0.00 | 270.00 | 3240.00 | 80.50 | 966.00 | 600.00 | 7200.00 | 966.00 | RADHIKA ENGINEERING COMPANY
21.00 | Wall painting with acrylic emulsion paint of approved brand and manufacture to give an even shade :Two or more coats on new work | 60.00 | Sqm | 0.00 | 85.00 | 5100.00 | 120.85 | 7251.00 | 100.00 | 6000.00 | 5100.00 | M K S ENGINEERING CO PVT LTD
22.00 | Providing and fixing precoated galvanised iron profile sheets (size, shape and pitch of corrugation as approved by Engineer-in-charge) 0.50 mm (+ 0.05 %) total coated thickness with zinc coating 120 grams per sqm as per IS: 277, in 240 mpa steel grade, 5-7 microns epoxy primer on both side of the sheet and polyester top coat 15-18 microns. Sheet should have protective guard film of 25 microns minimum to avoid scratches during transportation and should be supplied in single length upto 12 metre or as desired by Engineerin- charge. The sheet shall be fixed using self drilling /self tapping screws of size (5.5x 55 mm) with EPDM seal, complete upto any pitch in horizontal/ vertical or curved surfaces, excluding the cost of purlins, rafters and trusses and including cutting to size and shape wherever required. | 30.00 | Sqm | 0.00 | 1690.00 | 50700.00 | 610.55 | 18316.50 | 2000.00 | 60000.00 | 18316.50 | RADHIKA ENGINEERING COMPANY
23.00 | Providing and fixing precoated galvanised steel sheet roofing accessories 0.50 mm (+0.05 %) total coated thickness, Zinc coating 120 grams per sqm as per IS: 277, in 240 mpa steel grade, 5-7 microns epoxy primer on both side of the sheet and polyester top coat 15-18 microns using self drilling/ self tapping screws complete :Ridges plain (500 - 600mm) | 14.00 | Sqm | 0.00 | 1850.00 | 25900.00 | 408.60 | 5720.40 | 2000.00 | 28000.00 | 5720.40 | RADHIKA ENGINEERING COMPANY
24.00 | Providing and laying 60mm thick faciory made cement concrete interlocking paver block of M -30 grade made by block making machine with strong vibratory compaction, of approved size, design & shape, laid in required colour and pattern over and including 50mm thick compacted bed of coarse sand, filling the joints with line sand etc. all complete as per the direction of Engineer-in-charge. | 36.00 | Sqm | 0.00 | 675.00 | 24300.00 | 840.00 | 30240.00 | 1500.00 | 54000.00 | 24300.00 | M K S ENGINEERING CO PVT LTD
25.00 | Providing and applying tack coat using bitumen emulsion conforming to IS:8887, using emulsion pressure distributer including preparing the surface & cleaning with mechanical broom. With rapid setting bitumen emulsion On W.B.M / W.M.M. @ 0.4kg/sqm | 26750.00 | Sqm | 0.00 | 25.00 | 668750.00 | 11.00 | 294250.00 | 50.00 | 1337500.00 | 294250.00 | RADHIKA ENGINEERING COMPANY
26.00 | Providing and applying tack coat using bitumen emulsion conforming to IS:8887, using emulsion pressure distributer including preparing the surface & cleaning with mechanical broom. With rapid setting bitumen emulsion On bituminous surface @ 0.25kg/sqm | 26750.00 | Sqm | 0.00 | 18.00 | 481500.00 | 7.00 | 187250.00 | 45.00 | 1203750.00 | 187250.00 | RADHIKA ENGINEERING COMPANY
27.00 | Providing and laying Non Pressure NP-4 class (Heavy duty) R.C.C. pipes including collars/spigot jointed with stiff mixture of cement mortar in the proportion of 1:2 (1 cement : 2 fine sand) including testing of joints etc. Complete 900 mm dia RCC pipes. | 30.00 | Mtr | 0.00 | 5150.00 | 154500.00 | 5900.00 | 177000.00 | 9000.00 | 270000.00 | 154500.00 | M K S ENGINEERING CO PVT LTD
28.00 | Providing and fixing aluminium work for doors, windows, ventilators and partitions with extruded built up standard tubular sections/ appropriate Z sections and other sections of approved make onforming to IS: 733 and IS: 1285, fixing with dash fasteners of required dia and size, including necessary filling up the gaps at junctions, i.e. at top, bottom and sides with required EPDM rubber/ neoprene gasket etc. Aluminium sections shall be smooth, rust free, straight, mitred and jointed mechanically wherever required including cleat angle, Aluminium snap beading for glazing / paneling, C.P. brass / stainless steel screws, all complete as per architectural drawings and the directions of Engineer-in-charge. (Glazing, paneling and dash fasteners to be paid for separately) : For fixed portion, Anodised aluminium (anodised transparent or dyed to required shade according to IS: 1868, Minimum anodic coating of grade AC 15) | 70.00 | Kg | 0.00 | 525.00 | 36750.00 | 390.60 | 27342.00 | 900.00 | 63000.00 | 27342.00 | RADHIKA ENGINEERING COMPANY
29.00 | Providing and fixing glazing in aluminium door, window, ventilator shutters and partitions etc. with EPDM rubber / neoprene gasket etc. complete as per the architectural drawings and the directions of engineer-in-charge . (Cost of aluminium snap beading shall be paid in basic item): With float glass panes of 4.0 mm thickness (weight not less than 10kg/sqm) | 9.00 | Sqm | 0.00 | 3290.00 | 29610.00 | 920.80 | 8287.20 | 2000.00 | 18000.00 | 8287.20 | RADHIKA ENGINEERING COMPANY
30.00 | Construction of granular sub-base by providing close graded Material conforming to specifications, mixing in a mechanical mix plant at OMC, carriage of mixed material by tippers to work site, for all leads & lifts, spreading in uniform layers of specified thickness with motor grader on prepared surface and compacting with vibratory power roller to achieve the desired density, complete as per specifications and directions of Engineer-in-Charge.With material conforming to Grade-II (size range 53 mm to 0.075 mm ) having CBR Value-25 | 110.00 | Cum | 0.00 | 1500.00 | 165000.00 | 2400.00 | 264000.00 | 4000.00 | 440000.00 | 165000.00 | M K S ENGINEERING CO PVT LTD
31.00 | Providing, laying, spreading and compacting graded stone aggregate (size range 53 mm to 0.075 mm ) to wet mix macadam (WMM) specification including premixing the material with water at OMC in for all leads & lifts, laying in uniform layers with mechanical paverfinisher in sub- base / base course on well prepared surface and compacting with vibratory roller of 8 to 10 tonne capacity to achievethe desired density, complete as per specifications and directions of Engineer-in-Charge. | 90.00 | Cum | 0.00 | 1500.00 | 135000.00 | 2500.00 | 225000.00 | 4500.00 | 405000.00 | 135000.00 | M K S ENGINEERING CO PVT LTD
32.00 | Providing and laying bituminous macadam using crushed stone aggregates of specified grading premixed with bituminous binder, transported to site by tippers, laid over a previously prepared surface with paver finisher equiped with electronic sensor to the required grade, level and alignment and rolling with smooth wheeled, vibratory and tandem rollers as per specifications to achieve the desired compaction and density, complete as per specificatons and directions of Engineer-in-Charge. 50 to 100 mm average compacted thickness with bitumen of grade VG-30 @ 3.50% (percentage by weight of total mix) prepared in Drum Type Hot Mix Plant of 60-90 TPH capacity. | 2006.00 | Cum | 0.00 | 6800.00 | 13640800.00 | 7000.00 | 14042000.00 | 15000.00 | 30090000.00 | 13640800.00 | M K S ENGINEERING CO PVT LTD
33.00 | Providing and laying Bituminous concrete using crushed stone aggregates of specified grading, premixed with bituminous binder and filler, transporting the hot mix to work site by tippers, laying with paver finisher equiped with electronic sensor to the required grade, level and alignment and rolling with smooth wheeled, vibratory and tandem rollers to achieve the desired compaction and density as per specification, complete and as per directions of Engineer-in-Charge. 40/50 mm compacted thickness with bitumen of grade VG-30 @ 5.5% (percentage by weight of total mix) and lime filler @ 3% (percentage by weight of Aggregate) prepared in drum Type Hot Mix Plant of 60-90 TPH capacity. | 1340.00 | Cum | 0.00 | 9895.00 | 13259300.00 | 10000.00 | 13400000.00 | 16800.00 | 22512000.00 | 13259300.00 | M K S ENGINEERING CO PVT LTD
| Total in Figures |  |  |  |  | 29458420.00 |  | 29546733.72 |  | 57709400.00
Lowest Amount Quoted BY: M K S ENGINEERING CO PVT LTD(29458420.00)

## BOQ Summary
BOQ Summary Details Tender Title: Perimeter and Emergency Road at Jabalpur Airpor Tender ID: 2022_AAI_118157_1
Sheet Name | Sl.No | Bidder Name | Amount | Bid Rank
BoQ1 | 1 | M K S ENGINEERING CO PVT LTD | 29458420.00 | L1
| 2 | RADHIKA ENGINEERING COMPANY | 29546733.72 | L2
| 3 | VISHAL INFRASTRUCTURE LTD | 57709400.00 | L3