## BoQ1
Government eProcurement System Created By: RISHI RAJ BAGRE Created Date/Time: 12-Jul-2022 12:49 PM Tender Title: Rerouting of HT Cable and Laying of LT Cable for Localizer, DVOR and other Installations at DABH Airport, Indore. Tender ID: 2022_AAI_118311_1
Tender Inviting Authority: Asstt. General Manager (E-E), AAI, Indore
Name of Work: Re-routing of HT Cable and Laying of LT Cable for Localizer, DVOR and other Installations at DABH Airport, Indore.
Contract No: AAI/ID/ENGG(E)/eNIT-03/2022-23
SCHEDULE OF WORK / ITEM(S)
Sl.No | Description of Work / Item(s) | No.of Qty | Units | Estimated Rate | Industrial Traders(GSTN-09ACJPC1773F1ZQ) |  | Manish Electricals(GSTN-22ABLPM9012E1ZY) |  | N L Neema(GSTN-23AAQPN1495C1ZP) |  | Messers Rajesh Gawde(GSTN-23AFHPG7133A1Z4) |  | Taral Electricals(GSTN-24ACMPR0280M1Z9) |  | M/s BHARAT ELECTRIC, NAGPUR(GSTN-27ALSPP1335N1ZG) |  | ABHISHEK INTEGRATIONS LIMITED(GSTN-NA) |  | Krishsons International Engineers And Consultants (I) Pvt. Ltd(GSTN-NA)
[5 empty] | Rate | Amount | Rate | Amount | Rate | Amount | Rate | Amount | Rate | Amount | Rate | Amount | Rate | Amount | Rate | Amount | L1 Amount | L1 Vendor
1.01 | Supply of 3 Core x 35 Sq. mm., 3.3KV grade XLPE insulated & PVC sheathed, armoured, Aluminium conductor cable conforming to IS : 7098:1988 (Part II) with the upto date amendment complete as required. | 1500.00 | Mtr. |  | 450.00 | 675000.00 | 225.00 | 337500.00 | 265.00 | 397500.00 | 260.00 | 390000.00 | 459.00 | 688500.00 | 400.00 | 600000.00 | 418.00 | 627000.00 | 500.00 | 750000.00 | 337500.00 | Manish Electricals
1.02 | Supply of 3½ Core X 120 Sq.mm., 1.1 KV grade multicore aluminium conductor XLPE insulated and PVC sheathed armoured cable as per IS : 7098:1988 (Part 1) with upto date amendment complete as required. | 1000.00 | Mtr. |  | 560.00 | 560000.00 | 685.00 | 685000.00 | 540.00 | 540000.00 | 613.00 | 613000.00 | 533.00 | 533000.00 | 575.00 | 575000.00 | 610.00 | 610000.00 | 550.00 | 550000.00 | 533000.00 | Taral Electricals
1.03 | Supplying and laying of 63 mm dia (OD-63 mm & ID-51 mm nominal) DWC HDPE pipe ISI marked along with all accessories like socket, bend, couplers etc. conforming to IS 16205, Part 24 complete with fitting and cutting, jointing etc.direct in ground (75 cm below ground level, for LT cable) including excavation and refilling the trench but excluding sand cushioning and protective covering etc. complete as required. | 2000.00 | Mtr. |  | 99.00 | 198000.00 | 155.00 | 310000.00 | 145.00 | 290000.00 | 180.00 | 360000.00 | 176.00 | 352000.00 | 145.00 | 290000.00 | 180.00 | 360000.00 | 160.00 | 320000.00 | 198000.00 | Industrial Traders
1.04 | Laying of 1 no. 63 mm dia OD DWC Pipe along with all accessories like sockets, bends, couplers etc. complete with fitting, cutting and jointing etc. direct in ground including excavation, trenching (80 cm below ground level, for HT cable) and refilling the trench but excluding sand cushioning and protective covering etc. complete as required. (Only DWC pipe shall be provided by AAI and all above accessories shall be in the scope of the contractor). | 175.00 | Mtr. |  | 100.00 | 17500.00 | 115.00 | 20125.00 | 85.00 | 14875.00 | 120.00 | 21000.00 | 139.00 | 24325.00 | 100.00 | 17500.00 | 130.00 | 22750.00 | 145.00 | 25375.00 | 14875.00 | N L Neema
1.05 | Laying of 1 no. 63 mm dia OD DWC Pipe along with all accessories like sockets, bends, couplers etc. complete with fitting, cutting and jointing etc. direct in ground including excavation, trenching (75 cm below ground level, for LT cable) and refilling the trench but excluding sand cushioning and protective covering etc. complete as required. (Only DWC pipe shall be provided by AAI and all above accessories shall be in the scope of the contractor). | 1400.00 | Mtr. |  | 80.00 | 112000.00 | 120.00 | 168000.00 | 85.00 | 119000.00 | 111.32 | 155848.00 | 134.00 | 187600.00 | 100.00 | 140000.00 | 120.00 | 168000.00 | 100.00 | 140000.00 | 112000.00 | Industrial Traders
1.06 | Laying of 1 no. 63 mm dia OD DWC Pipe along with all accessories like sockets, bends, couplers etc. complete with fitting, cutting and jointing etc. in existing culvert duly clamped (clamped with 25x3mm MS flat clamp) on its wall etc. complete as required. (Only DWC pipe shall be provided by AAI and all above accessories shall be in the scope of the contractor). | 1225.00 | Mtr. |  | 100.00 | 122500.00 | 90.00 | 110250.00 | 45.00 | 55125.00 | 98.00 | 120050.00 | 107.00 | 131075.00 | 35.00 | 42875.00 | 55.00 | 67375.00 | 120.00 | 147000.00 | 42875.00 | M/s BHARAT ELECTRIC, NAGPUR
1.07 | Laying and fixing of one number PVC insulated and PVC sheathed / XLPE power cable of 1.1 KV grade of following size on surface of wall/ culvert etc. as required.
1.08 | Upto 35 sq. mm. (clamped with 1mm thick saddle) | 125.00 | Mtr. |  | 70.00 | 8750.00 | 110.00 | 13750.00 | 35.00 | 4375.00 | 18.00 | 2250.00 | 35.00 | 4375.00 | 25.00 | 3125.00 | 20.00 | 2500.00 | 40.00 | 5000.00 | 2250.00 | Messers Rajesh Gawde
1.09 | Above 95 sq. mm and upto 185 sq. mm. (clamped with 25/40x3mm MS flat clamp) | 2600.00 | Mtr. |  | 75.00 | 195000.00 | 125.00 | 325000.00 | 53.00 | 137800.00 | 68.00 | 176800.00 | 72.00 | 187200.00 | 50.00 | 130000.00 | 25.00 | 65000.00 | 120.00 | 312000.00 | 65000.00 | ABHISHEK INTEGRATIONS LIMITED
1.10 | Laying of one number PVC insulated and PVC sheathed / XLPE power cable of 3.3 KV grade of 3 core x 35 sq.mm.size in the existing RCC/ HUME/ METAL/HDPE/ DWC pipe as required. | 1275.00 | Mtr. |  | 35.00 | 44625.00 | 20.00 | 25500.00 | 18.00 | 22950.00 | 78.65 | 100278.75 | 70.00 | 89250.00 | 25.00 | 31875.00 | 65.00 | 82875.00 | 15.00 | 19125.00 | 19125.00 | Krishsons International Engineers And Consultants (I) Pvt. Ltd
1.11 | Laying of one number PVC insulated and PVC sheathed / XLPE power cable of 1.1 KV grade of following size in the existing RCC/ HUME/ METAL/ HDPE/ DWC pipe as required.
1.12 | Upto 35 sq. mm. | 250.00 | Mtr. |  | 30.00 | 7500.00 | 15.00 | 3750.00 | 18.00 | 4500.00 | 32.00 | 8000.00 | 36.00 | 9000.00 | 25.00 | 6250.00 | 35.00 | 8750.00 | 15.00 | 3750.00 | 3750.00 | Manish Electricals, Krishsons International Engineers And Consultants (I) Pvt. Ltd
1.13 | Above 95 sq. mm and upto 185 sq. mm. | 3300.00 | Mtr. |  | 35.00 | 115500.00 | 20.00 | 66000.00 | 25.00 | 82500.00 | 38.00 | 125400.00 | 46.00 | 151800.00 | 35.00 | 115500.00 | 35.00 | 115500.00 | 20.00 | 66000.00 | 66000.00 | Manish Electricals, Krishsons International Engineers And Consultants (I) Pvt. Ltd
1.14 | Laying of one number PVC insulated and PVC sheathed / XLPE power cable of 3.3 KV grade of 3 Core x 35 Sq. mm. size in the existing masonry open duct as required. | 15.00 | Mtr. |  | 40.00 | 600.00 | 60.00 | 900.00 | 18.00 | 270.00 | 24.00 | 360.00 | 24.00 | 360.00 | 25.00 | 375.00 | 25.00 | 375.00 | 15.00 | 225.00 | 225.00 | Krishsons International Engineers And Consultants (I) Pvt. Ltd
1.15 | Laying of one number PVC insulated and PVC sheathed / XLPE power cable of 1.1 KV grade of following size in the existing masonry open duct as required.
1.16 | Above 95 sq. mm and upto 185 sq. mm. | 40.00 | Mtr. |  | 40.00 | 1600.00 | 40.00 | 1600.00 | 25.00 | 1000.00 | 24.00 | 960.00 | 30.00 | 1200.00 | 35.00 | 1400.00 | 25.00 | 1000.00 | 25.00 | 1000.00 | 960.00 | Messers Rajesh Gawde
1.17 | Excavation of the cable trenches in hard rock not exceeding 1.5 metres in width, and lift upto 1.5 metres, including getting out the excavated soil and disposal of excavated soil as directed within a lead of 50 metres as required. | 50.00 | Cu. Mtr. |  | 150.00 | 7500.00 | 700.00 | 35000.00 | 825.00 | 41250.00 | 625.00 | 31250.00 | 822.00 | 41100.00 | 500.00 | 25000.00 | 650.00 | 32500.00 | 900.00 | 45000.00 | 7500.00 | Industrial Traders
1.18 | Supplying and making indoor cable end termination with heat shrinkable jointing kit complete with all accessories including lugs suitable for 3 core x 35 sq.mm. size, XLPE aluminium conductor cable of 3.3 KV grade as required. | 1.00 | Set |  | 5000.00 | 5000.00 | 9000.00 | 9000.00 | 8500.00 | 8500.00 | 7200.00 | 7200.00 | 4136.00 | 4136.00 | 3000.00 | 3000.00 | 2000.00 | 2000.00 | 4200.00 | 4200.00 | 2000.00 | ABHISHEK INTEGRATIONS LIMITED
1.19 | Supplying and making straight through cable jointing with heat shrinkable jointing kit complete with all accessories including ferrules suitable for 3 Core x 35 Sq.mm. size, XLPE aluminium conductor cable of 3.3 KV grade as required. | 3.00 | Set |  | 8000.00 | 24000.00 | 9800.00 | 29400.00 | 7500.00 | 22500.00 | 11400.00 | 34200.00 | 6924.00 | 20772.00 | 5000.00 | 15000.00 | 4000.00 | 12000.00 | 7200.00 | 21600.00 | 12000.00 | ABHISHEK INTEGRATIONS LIMITED
1.20 | Supplying and making end termination with brass compression gland and aluminium lugs for following size of PVC insulated and PVC sheathed / XLPE aluminium conductor cable of 1.1 KV grade as required.
1.21 | 4 X 16 sq. mm (28mm) | 4.00 | Set |  | 560.00 | 2240.00 | 400.00 | 1600.00 | 250.00 | 1000.00 | 290.00 | 1160.00 | 259.00 | 1036.00 | 150.00 | 600.00 | 125.00 | 500.00 | 250.00 | 1000.00 | 500.00 | ABHISHEK INTEGRATIONS LIMITED
1.22 | 3½ X 120 sq. mm (45mm) | 4.00 | Set |  | 880.00 | 3520.00 | 900.00 | 3600.00 | 500.00 | 2000.00 | 300.00 | 1200.00 | 505.00 | 2020.00 | 350.00 | 1400.00 | 350.00 | 1400.00 | 500.00 | 2000.00 | 1200.00 | Messers Rajesh Gawde
1.23 | 3½ X 185 sq. mm (57mm) | 4.00 | Set |  | 990.00 | 3960.00 | 1000.00 | 4000.00 | 650.00 | 2600.00 | 320.00 | 1280.00 | 646.00 | 2584.00 | 500.00 | 2000.00 | 450.00 | 1800.00 | 700.00 | 2800.00 | 1280.00 | Messers Rajesh Gawde
1.24 | Supplying and making straight through joint with heat shrinkable kit including ferrules and other jointing materials for following size of PVC insulated and PVC sheathed / XLPE aluminium conductor cable of 1.1 KV grade as required.
1.25 | 3½ X 120 sq. mm (45mm) | 5.00 | Set |  | 5000.00 | 25000.00 | 2700.00 | 13500.00 | 5300.00 | 26500.00 | 3320.00 | 16600.00 | 2420.00 | 12100.00 | 2000.00 | 10000.00 | 750.00 | 3750.00 | 3000.00 | 15000.00 | 3750.00 | ABHISHEK INTEGRATIONS LIMITED
1.26 | 3½ X 185 sq. mm (57mm) | 4.00 | Set |  | 6000.00 | 24000.00 | 3500.00 | 14000.00 | 5300.00 | 21200.00 | 3930.00 | 15720.00 | 2775.00 | 11100.00 | 2500.00 | 10000.00 | 800.00 | 3200.00 | 4000.00 | 16000.00 | 3200.00 | ABHISHEK INTEGRATIONS LIMITED
1.27 | Installation of Feeder Pillar on ground by excavating the earth and providing PCC (1:2:4) pedestal (foundation) of size 800 mm. x 500 mm. x 450 mm. (depth) alongwith making suitable provision for cable entry/ exit in the pedestal and refilling the earth etc. as required. | 2.00 | Job |  | 8000.00 | 16000.00 | 2000.00 | 4000.00 | 6500.00 | 13000.00 | 3000.00 | 6000.00 | 7550.00 | 15100.00 | 2150.00 | 4300.00 | 3500.00 | 7000.00 | 10000.00 | 20000.00 | 4000.00 | Manish Electricals
| Total in Figures |  |  |  |  | 2169795.00 |  | 2181475.00 |  | 1808445.00 |  | 2188556.75 |  | 2469633.00 |  | 2025200.00 |  | 2195275.00 |  | 2467075.00
Lowest Amount Quoted BY: N L Neema(1808445.00)

## BOQ Summary
BOQ Summary Details Tender Title: Rerouting of HT Cable and Laying of LT Cable for Localizer, DVOR and other Installations at DABH Airport, Indore. Tender ID: 2022_AAI_118311_1
Sheet Name | Sl.No | Bidder Name | Amount | Bid Rank
BoQ1 | 1 | N L Neema | 1808445.00 | L1
| 2 | M/s BHARAT ELECTRIC, NAGPUR | 2025200.00 | L2
| 3 | Industrial Traders | 2169795.00 | L3
| 4 | Manish Electricals | 2181475.00 | L4
| 5 | Messers Rajesh Gawde | 2188556.75 | L5
| 6 | ABHISHEK INTEGRATIONS LIMITED | 2195275.00 | L6
| 7 | Krishsons International Engineers And Consultants (I) Pvt. Ltd | 2467075.00 | L7
| 8 | Taral Electricals | 2469633.00 | L8