## BoQ1
Government eProcurement System Created By: Rudra Prasad Acharya Created Date/Time: 29-Jul-2022 10:37 AM Tender Title: Provision of PA system in Car Park Area at B.P.I Airport Tender ID: 2022_AAI_118445_1
Tender Inviting Authority: Senior Manager Engg (E), Airports Authority of India, B.P.I.Airport, Bhubaneswar.
Name of Work: Provision of PA system in Car Park Area at B.P.I Airport Bhubaneswar.
Contract No: 2022_AAI_118445_1
SCHEDULE OF WORK / ITEM(S)
Sl.No | Description of Work / Item(s) | No.of Qty | Units | Estimated Rate | AUDIOTRONICS(GSTN-21AEHPD5460N1ZK) |  | Youngmen Traders(GSTN-19AEIPB6323B1ZZ)
[5 empty] | Rate | Amount | Rate | Amount | L1 Amount | L1 Vendor
1.00 | Supply, Installation, testing & commissioning of 15 Watt, weather proof (IP 66) Horn Speaker with line matching transformer 100/70 Volts, with suitable wattage tappings and frequency response as per OEM standards including mounting brackets complete as required. | 12.00 | Each |  | 4200.00 | 50400.00 | 3200.00 | 38400.00 | 38400.00 | Youngmen Traders
2.00 | Supply, Installation, Testing & Commissioning of 120 Watt Amplifier 4 microphone/line inputs, plus music source input, Announcement only output, 3-wire volume override complete as required. | 1.00 | Each |  | 26780.00 | 26780.00 | 25000.00 | 25000.00 | 25000.00 | Youngmen Traders
3.00 | Supply Installation Testing & Commissioning of Table Top gooseneck single button push to talk unidirectional microphone sensitivity 47dB frequency 50-18000hz output impedance <200 0hm complete as required. | 1.00 | Each |  | 14150.00 | 14150.00 | 10000.00 | 10000.00 | 10000.00 | Youngmen Traders
4.00 | Supplying and laying PVC insulated copper conductor speaker cable Single pair, 2 core, 2.5sqmm in the existing trench/ pipe upto T-1 car parking complete as required. | 400.00 | Meter |  | 160.00 | 64000.00 | 175.00 | 70000.00 | 64000.00 | AUDIOTRONICS
5.00 | Excavation for cable trenches in soft soil, depth upto 1.2 m including dressing of sides lift upto 1.5 m including getting out the excavated soil refilling with sand and or good soil after laying of cable/pipe etc in layers of 20 cm complete as required. | 30.00 | Cum |  | 450.00 | 13500.00 | 375.00 | 11250.00 | 11250.00 | Youngmen Traders
6.00 | Cutting of paved surface (flexible/ rigid) and laying of GI/ HDPE pipe upto 63 mm at a depth of at least 200 mm including making the surface good with cement concrete (1:2:4)complete as required.(GI/ HDPE pipe will be provided by AAI). | 15.00 | Meter |  | 680.00 | 10200.00 | 550.00 | 8250.00 | 8250.00 | Youngmen Traders
| Total in Figures |  |  |  |  | 179030.00 |  | 162900.00
Lowest Amount Quoted BY: Youngmen Traders(162900.00)

## BOQ Summary
BOQ Summary Details Tender Title: Provision of PA system in Car Park Area at B.P.I Airport Tender ID: 2022_AAI_118445_1
Sheet Name | Sl.No | Bidder Name | Amount | Bid Rank
BoQ1 | 1 | Youngmen Traders | 162900.00 | L1
| 2 | AUDIOTRONICS | 179030.00 | L2