## BoQ1
Government eProcurement System Created By: ABHASH KUMAR GOSWAMI Created Date/Time: 14-Jul-2022 03:30 PM Tender Title: Shifting of Existing Vehicle Gate Tender ID: 2022_AAI_118536_1
Tender Inviting Authority: Asstt General Manager (Engg-C), AAI, Khajuraho Airport
Name of Work: Shifting of Existing Vehicle Gate and Provision of XBIS, DFMD, ETD at Vehicle Gate at Khajuraho Airport
Contract No: 2022_AAI_118536_1
SCHEDULE OF WORK / ITEM(S)
Sl.No | Description of Work / Item(s) | No.of Qty | Units | Estimated Rate | AJAY GAUTAM(GSTN-23AICPG5431F1ZV) |  | SIDDHI CONSTRUCTION COMPANY(GSTN-23AQBPA9502E1ZK)
[5 empty] | Rate | Amount | Rate | Amount | L1 Amount | L1 Vendor
1.00 | Civil
1.01 | Earth work in excavation by mechanical means (Hydraulic excavator)/ manual means over areas (exceeding 30 cm in depth, 1.5 m in width as well as 10sqm on plan) including getting out and disposal of excavated earth lead upto 50 m and lift upto 1.5 m, as directed by Engineer-in-charge. | 47.00 | Cum |  | 150.00 | 7050.00 | 170.00 | 7990.00 | 7050.00 | AJAY GAUTAM
1.02 | Filling available excavated earth (excluding rock) in trenches, plinth, sides of foundations etc. in layers not exceeding 20cm in depth, consolidating each eposited layer by ramming and watering, lead up to 50 m and lift upto 1.5 m. | 29.00 | Cum |  | 180.00 | 5220.00 | 220.00 | 6380.00 | 5220.00 | AJAY GAUTAM
1.03 | Supplying and filling in plinth with sand under floors,including watering,ramming,consolidating and dressing complete. | 4.00 | Cum |  | 1900.00 | 7600.00 | 2100.00 | 8400.00 | 7600.00 | AJAY GAUTAM
1.04 | Providing and laying in position cement concrete of specified grade excluding the cost of centering and shuttering - All work up to plinth level : 1:5:10 (1 cement : 5 coarse sand (zone-III): 10 graded stone aggregate 40 mm nominal size) | 8.00 | Cum |  | 5000.00 | 40000.00 | 5800.00 | 46400.00 | 40000.00 | AJAY GAUTAM
1.05 | Providing and laying in position specified grade of reinforced cement concrete, excluding the cost of centering, shuttering, finishing and reinforcement - All work up to plinth level : 1:1.5:3 (1 cement : 1.5 coarse sand (zone-III): 3 graded stone aggregate 20 mm nominal size) | 17.00 | Cum |  | 8500.00 | 144500.00 | 8500.00 | 144500.00 | 144500.00 | AJAY GAUTAM, SIDDHI CONSTRUCTION COMPANY
1.06 | Reinforced cement concrete work in walls (any thickness),including attached lasters, buttresses, plinth and string courses, fillets, columns, pillars, piers, abutments, posts and struts etc. above plinth level up tofloor five level, excluding cost of centering, shuttering, finishing and reinforcement : 1:1.5:3 (1 cement : 1.5 coarse sand(zone-III) : 3 graded stoneaggregate 20 mm nominal size) | 23.00 | Cum |  | 9000.00 | 207000.00 | 9500.00 | 218500.00 | 207000.00 | AJAY GAUTAM
1.07 | Centering and shuttering including strutting, propping etc. and removal of form work for : a) Foundations, footings, bases for columns | 34.00 | Sqm |  | 350.00 | 11900.00 | 4000.00 | 136000.00 | 11900.00 | AJAY GAUTAM
1.08 | Centering and shuttering including strutting, propping etc. and removal of form for Suspended floors, roofs, landings, balconies and access platform | 50.00 | Sqm |  | 600.00 | 30000.00 | 800.00 | 40000.00 | 30000.00 | AJAY GAUTAM
1.09 | Centering and shuttering including strutting, propping etc. and removal of form work for Lintels, beams, plinth beams, girders, bressumers and cantilevers | 63.00 | Sqm |  | 400.00 | 25200.00 | 600.00 | 37800.00 | 25200.00 | AJAY GAUTAM
1.10 | Centering and shuttering including strutting, propping etc. and removal of form work for Columns, Pillars, Piers, Abutments, Posts and Struts | 97.00 | Sqm |  | 500.00 | 48500.00 | 700.00 | 67900.00 | 48500.00 | AJAY GAUTAM
1.11 | Steel reinforcement for R.C.C. work including straightening, cutting, bending, placing in position and binding all complete upto plinth level. a) Thermo-Mechanically Treated bars of grade Fe-500D or more. | 1700.00 | Kg |  | 80.00 | 136000.00 | 90.00 | 153000.00 | 136000.00 | AJAY GAUTAM
1.12 | Steel reinforcement for R.C.C. work including straightening, cutting,bending, placing in position and binding all complete above plinth level. Thermo-Mechanically Treated bars of grade Fe-500D or more | 2760.00 | Kg |  | 85.00 | 234600.00 | 90.00 | 248400.00 | 234600.00 | AJAY GAUTAM
1.13 | Extra for rendering smooth the top of suspended floors, landings and staircases (treads and risers) with cement mortar 1:2 (1 cement : 2 coarse sand), including a floating coat of neat cement and protecting the surface with a layer of 7.5 cm of earth laid over 15 mm of fine sand in case of suspended floor and bricks laid in mud mortar in case of landings and steps, including subsequent removal and cleaning of the same. | 50.00 | Sqm |  | 90.00 | 4500.00 | 100.00 | 5000.00 | 4500.00 | AJAY GAUTAM
1.14 | Brick work with common burnt clay F.P.S. (non modular) bricks of classdesignation 7.5 in superstructure above plinth level up to floor V level inall shapes and sizes in Cement mortar 1:4 (1 cement : 4 coarse sand) | 23.00 | Cum |  | 7800.00 | 179400.00 | 8200.00 | 188600.00 | 179400.00 | AJAY GAUTAM
1.15 | Providing and fixing aluminium extruded section body tubular type universal hydraulic door closer (having brand logo with ISi, IS : 3564, embossed on the body, door weight upto 36 kg to 80 kg and door width from 701 mm to 1000 mm), with double speed adjustment with necessary accessories and screws etc. complete. | 2.00 | Each |  | 800.00 | 1600.00 | 1000.00 | 2000.00 | 1600.00 | AJAY GAUTAM
1.16 | Providing and fixing aluminium sliding door bolts, ISI marked anodised (anodic coating not less than grade AC 10 as per IS : 1868), transparent or dyed to required colour or shade, with nuts and screws etc. complete : 300x16 mm | 4.00 | Each |  | 150.00 | 600.00 | 200.00 | 800.00 | 600.00 | AJAY GAUTAM
1.17 | Providing and fixing aluminium tower bolts, ISI marked, anodised (anodic coating not less than grade AC 10 as per IS : 1868 ) transparent or dyed to required colour or shade, with necessary screws etc. complete :a) 250x10 mm | 4.00 | Each |  | 80.00 | 320.00 | 100.00 | 400.00 | 320.00 | AJAY GAUTAM
1.18 | Providing and fixing aluminium handles, ISI marked, anodised (anodic coating not less than grade AC 10 as per IS : 1868) transparent or dyed to required colour or shade, with necessary screws etc. complete :a) 100 mm | 6.00 | Each |  | 50.00 | 300.00 | 60.00 | 360.00 | 300.00 | AJAY GAUTAM
1.19 | Providing and fixing aluminium hanging floor door stopper, ISI marked,anodised (anodic coating not less than grade AC 10 as per IS : 1868)transparent or dyed to required colour and shade, with necessary screws a) Twin rubber stopper | 2.00 | Each |  | 50.00 | 100.00 | 60.00 | 120.00 | 100.00 | AJAY GAUTAM
1.20 | Structural steel work riveted, bolted or welded in built up sections, trusses and framed work, including cutting, hoisting, fixing in position and applying a priming coat of approved steel primer all complete. | 350.00 | Kg |  | 100.00 | 35000.00 | 120.00 | 42000.00 | 35000.00 | AJAY GAUTAM
1.21 | Steel work in built up tubular (round, square or rectangular hollow tubes etc.) trusses etc., including cutting, hoisting, fixing in position and applying a priming coat of approved steel primer, including welding and bolted with special shaped washers etc. complete. a) Hot finished seamless type tubes | 1000.00 | Kg |  | 120.00 | 120000.00 | 180.00 | 180000.00 | 120000.00 | AJAY GAUTAM
1.22 | Providing and laying vitrified floor tiles in different sizes (thickness to be specified by the manufacturer) with water absorption less than 0.08% and conforming to IS: 15622, of approved make, in all colours and shades, laid on 20mm thick cement mortar 1:4 (1 cement : 4 coarse sand), jointing with grey cement slurry @ 3.3 kg/ sqm including grouting the joints with white cement and matching pigments etc., complete. a) Size of Tile 600x600 mm | 50.00 | Sqm |  | 1300.00 | 65000.00 | 1650.00 | 82500.00 | 65000.00 | AJAY GAUTAM
1.23 | Providing and laying Vitrified tiles in different sizes (thickness to be specified by manufacturer), with water absorption less than 0.08 % and conforming to I.S. 15622, of approved make, in all colours & shade, in skirting, riser of steps, over 12 mm thick bed of cement mortar 1:3 (1 cement: 3 coarse sand), jointing with grey cement slurry @ 3.3 kg/ sqm including grouting the joint with white cement & matching pigments etc. complete. Size of Tile 600x600 mm | 3.00 | Sqm |  | 1000.00 | 3000.00 | 1800.00 | 5400.00 | 3000.00 | AJAY GAUTAM
1.24 | 12 mm cement plaster of mix : 1:6 (1 cement: 6 coarse sand) | 156.00 | Sqm |  | 250.00 | 39000.00 | 300.00 | 46800.00 | 39000.00 | AJAY GAUTAM
1.25 | 15 mm cement plaster on rough side of single or half brick wall of mix: 1:6 (1 cement: 6 coarse sand) | 160.00 | Sqm |  | 300.00 | 48000.00 | 350.00 | 56000.00 | 48000.00 | AJAY GAUTAM
1.26 | Applying one coat of water thinable cement primer of approved brand and manufacture on wall surface : Water thinnable cement primer | 156.00 | Sqm |  | 50.00 | 7800.00 | 50.00 | 7800.00 | 7800.00 | AJAY GAUTAM, SIDDHI CONSTRUCTION COMPANY
1.27 | Finishing walls with Premium Acrylic Smooth exterior paint with Silicone additives of required shade: New work (Two or more coats applied @ 1.43 ltr/10 sqm over and including priming coat of exterior primer applied @ 2.20 kg/10 sqm) | 160.00 | Sqm |  | 150.00 | 24000.00 | 200.00 | 32000.00 | 24000.00 | AJAY GAUTAM
1.28 | Wall painting with acrylic emulsion paint of approved brand and manufacture to give an even shade : Two or more coats on new work. | 156.00 | Sqm |  | 100.00 | 15600.00 | 180.00 | 28080.00 | 15600.00 | AJAY GAUTAM
1.29 | Painting with synthetic enamel paint of approved brand and manufacture to give an even shade : | 100.00 | Sqm |  | 100.00 | 10000.00 | 140.00 | 14000.00 | 10000.00 | AJAY GAUTAM
1.30 | Demolishing R.C.C. work manually/ by mechanical means includin stacking of steel bars and disposal of unserviceable material within 50 metres lead as per direction of Engineer - in- charge. | 8.00 | Cum |  | 1200.00 | 9600.00 | 2000.00 | 16000.00 | 9600.00 | AJAY GAUTAM
1.31 | Demolishing brick work manually/ by mechanical means including stacking of serviceable material and disposal of unserviceable material within 50 metres lead as per direction of Engineer-in-charge. A) In cement mortar | 34.00 | Cum |  | 1500.00 | 51000.00 | 1800.00 | 61200.00 | 51000.00 | AJAY GAUTAM
1.32 | Dismantling doors, windows and clerestory windows (steel or wood) shutter including chowkhats, architrave, holdfasts etc. complete and stacking within 50 metres lead : a) Of area 3 sq. metres and below | 6.00 | Cum |  | 300.00 | 1800.00 | 400.00 | 2400.00 | 1800.00 | AJAY GAUTAM
1.33 | Dismantling steel work in built up sections in angles, tees, flats and channels including all gusset plates, bolts, nuts, cutting rivets, welding etc. including dismembering and stacking within 50 metres lead. | 1000.00 | Kg |  | 9.00 | 9000.00 | 10.00 | 10000.00 | 9000.00 | AJAY GAUTAM
1.34 | Disposal of building rubbish / malba / similar unserviceable, dismantled or waste materials by mechanical means, including loading, transporting, unloading to approved municipal dumping ground or as approved by Engineer-in-charge, beyond 50 m initial lead, for all leads including all lifts involved. | 20.00 | Cum |  | 100.00 | 2000.00 | 150.00 | 3000.00 | 2000.00 | AJAY GAUTAM
1.35 | Providing and fixing concertina coil fencing with punched tape concertina coil 600 mm dia 10 metre openable length ( total length 90 m), having 50 nos rounds per 6 metre length, upto 3 m height of wall with existing angle iron ‘Y’ shaped placed 2.4m or 3.00 m apart and with 9 horizontal R.B.T. reinforced barbed wire, stud tied with G.I. staples and G.I. clips to retain horizontal, including necessary bolts or G.I. barbed wire tied to angle iron, all complete as per direction of Engineer-in-charge, with reinforced barbed tape(R.B.T.) /Spring core (2.5mm thick) wire of high tensile strength of 165 kg/ sq.mm with tape (0.52 mm thick) and weight 43.478 gm/ metre (cost of M.S. angle, C.C. blocks shall be paid separately) | 15.00 | Metre |  | 400.00 | 6000.00 | 400.00 | 6000.00 | 6000.00 | AJAY GAUTAM, SIDDHI CONSTRUCTION COMPANY
1.36 | Providing and laying factory made chamfered edge Cement Concrete paver blocks in footpath, parks, lawns, drive ways or light traffic parking etc, of required strength, thickness & size/ shape, made by table vibratory method using PU mould, laid in required colour & pattern over 50mm thick compacted bed of sand, compacting and proper embedding/laying of inter locking paver blocks into the sand bedding layer through vibratory compaction by using plate vibrator, filling the joints with sand and cutting of paver blocks as per required size and pattern, finishing and sweeping extra sand. complete all as per direction of Engineer-in-Charge. | 150.00 | Sqm |  | 1000.00 | 150000.00 | 1200.00 | 180000.00 | 150000.00 | AJAY GAUTAM
1.37 | Providing and fixing aluminium work for doors, windows, ventilators and partitions with extruded built up standard tubular sections/ appropriate Z sections and other sections of approved make conforming to IS: 733 and IS: 1285, fixing with dash fasteners of required dia and size, including necessary filling up the gaps at junctions, i.e. at top, bottom and sides with required EPDM rubber/ neoprene gasket etc. Aluminium sections shall be smooth, rust free, straight, mitred and jointed mechanically wherever required including cleat angle, Aluminium snap beading for glazing / paneling, C.P. brass / stainless steel screws, all complete as per architectural drawings and the directions of Engineer-in-charge. (Glazing, paneling and dash fasteners to be paid for separately) : For fixed portion a) Anodised aluminium (anodised transparent or dyed to required shade according to IS:1868, Minimum anodic coating of grade AC 15) | 30.00 | Kg |  | 400.00 | 12000.00 | 450.00 | 13500.00 | 12000.00 | AJAY GAUTAM
1.38 | Providing and fixing aluminium work for doors, windows, ventilators and partitions with extruded built up standard tubular sections/ appropriate Z sections and other sections of approved make conforming to IS: 733 and IS: 1285, fixing with dash fasteners of required dia and size, including necessary filling up the gaps at junctions, i.e. at top, bottom and sides with required EPDM rubber/ neoprene gasket etc. Aluminium sections shall be smooth, rust free, straight, mitred and jointed mechanically wherever required including cleat angle, Aluminium snap beading for glazing / paneling, C.P. brass / stainless steel screws, all complete as per architectural drawings and the directions of Engineer-in-charge. (Glazing, paneling and dash fasteners to be paid for separately) : a) For shutters of doors, windows & ventilators including providing and fixing hinges/ pivots and making provision for fixing of fittings wherever required including the cost of EPDM rubber / neoprene gasket required (Fittings shall be paid for separately) | 8.00 | Kg |  | 600.00 | 4800.00 | 650.00 | 5200.00 | 4800.00 | AJAY GAUTAM
1.39 | Providing and fixing 12 mm thick prelaminated particle board flat pressed three layer or graded wood particle board conforming to IS: 12823 Grade l Type ll, in panelling fixed in aluminum doors, windows shutters and partition frames with C.P. brass / stainless steel screws etc. complete as per architectural drawings and directions of engineerin- charge: Pre-laminated particle board with decorative lamination on both sides | 4.00 | Sqm |  | 1000.00 | 4000.00 | 1200.00 | 4800.00 | 4000.00 | AJAY GAUTAM
1.40 | Providing and fixing false ceiling at all heights with integral densified calcium silicate reinforced with fibre and natural filler false ceiling tiles of Size 595x595 mm of approved texture, design and patterns having NRC (Noise Reduction coefficient) of 0.50 (minimum) as per IS 8225:1987, Light reflectance of 85% (minimum). Non combustible as per BS:476 (part-4), fire performance as per BS:476 (part 6 &7), humidity resistance of 100%, thermal conductivity < 0.043 W/m K as per ASTM 518:1991, in true horizontal level suspended on interlocking metal powder coated T-Grid of hot dipped galvanised iron section of 0.40 mm thick on Silhouette profile,rotary stiched double webbed white with 6mm reveal profile white/black),comprising of main-T runners of size 15x42mm of length 3000 mm, cross - T of size 15x42 mm of length 1200 mm and secondary intermediate cross- T of size 15x42 mm of length 600mm to form grid module of size 600 x 600 mm, suspended from ceiling using galvanised mild steel items (galvanizing @ 80 grams per sqm) i.e. 50 mm long, 8 mm outer diameter M-6 dash fasteners, 6 mm dia fully threaded hanger rod upto 1000 mm length and L-shape level adjuster of size 85x25x2 mm. Galvanised iron perimeter wall angle of size 22x19x0.40 mm of length 3000 mm to be fixed on periphery wall / partition with the help of plastic rawl plugs at 450 mm center to center and 40mm long dry wall S.S screws. The work shall be carried out as per specifications, drawing and as per directions of the Engineer-in-Charge. a) With 15 mm thick integral densified micro edge light weight calcium silicate false ceiling tiles | 41.00 | Sqm |  | 2100.00 | 86100.00 | 2200.00 | 90200.00 | 86100.00 | AJAY GAUTAM
1.41 | Shifting of structural steel canopy placed on entry gate to newly constructed entry gate columns. It includes the cost of all machineries, equipments, labour and T&P required for shifting of canopy it also includes the fixing of existing canopy to the newly constructed column as per direction of Engineer In charge (Only structural steel required for fixing is paid separately.) | 1.00 | Job |  | 45000.00 | 45000.00 | 50000.00 | 50000.00 | 45000.00 | AJAY GAUTAM
1.42 | Deduct for taking away of Wooden/plywood frames and / or shutters for Doors/windows/ clerestory windows, trusses, battens, particle board, glazed, wired, panelled etc. and the like received from dismantling. The material so received shall be the property of contractor after dismantling duly weighed/ measured before removing from the site in the presence of Engineer-in-charge or his authorised representative all complete. | 10.00 | sqm |  | 3.00 | -30.00 | 2.00 | -20.00 | -30.00 | AJAY GAUTAM
1.43 | Deduct for taking away of steel work in frames, shutters, trusses, channels, beams, Tee, angles, bolts, washers etc. and the like received from dismantling. The material so received shall be the property of contractor after dismantling duly weighed/measured before removing from the site in the presence of Engineer-in-Charge or his authorised representative all complete. | 1000.00 | Kg |  | 10.00 | -10000.00 | 10.00 | -10000.00 | -10000.00 | AJAY GAUTAM, SIDDHI CONSTRUCTION COMPANY
| Total in Figures |  |  |  |  | 1823060.00 |  | 2239410.00
Lowest Amount Quoted BY: AJAY GAUTAM(1823060.00)

## BOQ Summary
BOQ Summary Details Tender Title: Shifting of Existing Vehicle Gate Tender ID: 2022_AAI_118536_1
Sheet Name | Sl.No | Bidder Name | Amount | Bid Rank
BoQ1 | 1 | AJAY GAUTAM | 1823060.00 | L1
| 2 | SIDDHI CONSTRUCTION COMPANY | 2239410.00 | L2