## BoQ1
Government eProcurement System Created By: KATAM CHANDRA SEKHAR Created Date/Time: 18-Jul-2022 04:47 PM Tender Title: AAI/TPT/AGM(C)/Glazing/2022-23 Tender ID: 2022_AAI_118718_1
Tender Inviting Authority: AIRPORTS AUTHORITY OF INDIA
Name of Work: A/R & M/O Civil Works during 2022-23 at Tirupati Airport. SH: Replacement of Partition Glass and provision of Laminated Toughened Glass and replacement of damaged glazing in facia gazing in NITB at Tirupati Airport
TENDER ID: 2022_AAI_118718_1
SCHEDULE OF WORK / ITEM(S)
Sl.No | Description of Work / Item(s) | No.of Qty | Units | Estimated Rate | Metro glass house(GSTN-27AMDPS6933R1Z4)
[5 empty] | Rate | Amount | L1 Amount | L1 Vendor
1.00 | Dismantling of 12mm toughened glass from existing partition and storing in safe custody of AAI i/c transport, stacking, etc., completed as per the direction of the Eingineer in Charge | 380.00 | Sqm |  | 861.12 | 327225.60 | 327225.60 | Metro glass house
2.00 | Providing and fixing of toughened laminated glass 13.52 mm thick (6mm thick toughened clear glass +1.52mm thick P.V.B. Lamination +6mm thick clear toughened glass) for existing partition of height 2.1m including necessary hardware, making holes in glass, toughening transport fixing etc. complete as approved drawing and directions of the engineer-in-charge. Overall glass area shall be measured in sqm for payment (cost of hardware is included in the item nothing extra shall be paid) | 380.00 | Sqm |  | 7534.80 | 2863224.00 | 2863224.00 | Metro glass house
3.00 | Dismantling of damaged facia glazing of NITB of all heights upto 24m from ground including necessary boom lifter/scaffolding etc. Complete as per directions of the engineer in charge the approximate size of the glass is 1.2x2.8m. Item includes removal of Elliptical fins, pressure plate upto required height , complete removal of damaged Glass panel along with sub frame, gasket/sealant/ glass remains etc. handing over of serviceable material and safe disposal of unserviceable material. Item rate shall include cleaning the opening to meet the requirement for fixing the glass in opening and re fixing of elliptical fin & pressure plate with required SS bolts and Nuts etc. complete as per directions of the Engineer-in-charge. | 51.00 | Sqm |  | 861.12 | 43917.12 | 43917.12 | Metro glass house
4.00 | Providing and fixing semi unitised Aluminium structural glazing on front side, rear side and aerobridges of building (Glazing of NITB of all heights upto 24m from ground including necessary boom lifter/scaffolding etc. Complete as per directions of the engineer in charge the approximate size of the glass is 1.2x2.8m) as shown in enclosed drawing no's with double insulated 30mm thick toughened glass (outer 8mm thick high performance toughened clear / green glass + 16mm air gap + inner 6mm thick toughened clear glass) using heavy duty aluminium extruded built up profiles. the outer glass shall be solar control, as well as thermal control, UV protected with high light transmission properties. The outer glass shall be heat reflective having solar control (SF - 0.20), U values (1.30 to 1.60 w/sqm.k), high light transmission (minimum 30%) with internal reflection (12 to 17%) and external reflection (13 to 20%) The standard glass panel shall be of size of 2875mm c/c in width and 1200mm c/c in height, shall be free from any scratch / tong marks. Glazing system shall be having fire stop cum smoke seal system wherever applicable All components should be sealed for water proofing with weather silicon of Wacker / DOW corning / GE silicon with silicon joint movement minimum + 50% according to ASTMC - 920 (Silicon grade shall be used as per the manufacturers recommendations) All Screws, Nuts and washers used in the glazing shall be only stainless steel (S.S. Grade 304) and of approved make. The Hermetically sealed double glass unit shall be fixed to an aluminium sub frame with approved make / grade of structural silicone of required bite (structural silicon bite size shall no be less than 8mm) OR as per structural requirement / as per manufacturers recommendations (30mm thick glass unit shall be glazed in controlled factory conditions) with 6.4mm thick double adhesive Norton tape around the periphery of the glass unit and then glass unit shall be mounted on the curtain glazing main frame. All the glass panel joints in elevation shall be filled with approved grade of weather silicon with appropriate size of backer rod, using masking tape to avoid any stains of silicon on glass / aluminium framing, joints shall be uniform in concave shape in both vertical and horizontal directions and gap between two glass panels shall not exceed 16mm in width as shown in drawings and details or as per instruction of site in charge The above work shall be carried out by approved specialized Agency to the satisfaction of Engineer - in - charge. | 51.00 | Sqm |  | 10510.00 | 536010.00 | 536010.00 | Metro glass house
5.00 | Providing and fixing frameless glass door including the cost of 12mm thick clear toughened glass with S.S Patch fittings, door closer/ floor spring, S.S. handle, S.S. Patch lock, including cutting hole for fittings S.S. patch fittings in location. The complete installation of door shall be executed at site as per details given or as per instruciton of E.IA (Door with out glazed top panel) | 9.00 | Sqm |  | 11315.00 | 101835.00 | 101835.00 | Metro glass house
| Total in Figures |  |  |  |  | 3872211.72
Lowest Amount Quoted BY: Metro glass house(3872211.72)

## BOQ Summary
BOQ Summary Details Tender Title: AAI/TPT/AGM(C)/Glazing/2022-23 Tender ID: 2022_AAI_118718_1
Sheet Name | Sl.No | Bidder Name | Amount | Bid Rank
BoQ1 | 1 | Metro glass house | 3872211.72 | L1