## BoQ1
Government eProcurement System Created By: Pradeep Muralidharan Created Date/Time: 15-Jul-2022 04:50 PM Tender Title: Extension of CCR Hall at Madurai Airport Tender ID: 2022_AAI_118814_1
Tender Inviting Authority: Assistant General Manager (Engg-Civil)-II, Airports Authority of India, Madurai Airport, Madurai – 625 022
Name of Work: Extension of CCR Hall at Madurai Airport.
Contract No: AAI/MDU/CIVIL/660/2022/
SCHEDULE OF WORK / ITEM(S)
Sl.No | Description of Work / Item(s) | No.of Qty | Units | Estimated Rate | M VIJAYAN(GSTN-33ADFPV7446K1Z1) |  | Vijayakumar(GSTN-33ABXPV4321M2ZY) |  | K S CONSTRUCTION(GSTN-33AALFK0420H2ZR)
[5 empty] | Rate | Amount | Rate | Amount | Rate | Amount | L1 Amount | L1 Vendor
1.00 | Surface dressing of the ground including removing vegetation and inequalities not exceeding 15 cm deep and disposal of rubbish, lead upto 50 m and lift up to 1.5 m. All kinds of soil | 90.00 | Sqm |  | 20.00 | 1800.00 | 20.00 | 1800.00 | 15.00 | 1350.00 | 1350.00 | K S CONSTRUCTION
2.00 | Earth work in excavation by mechanical means (Hydraulic excavator) / manual means in foundation trenches or drains (not exceeding 1.5 m in width or 10 sqm on plan), including dressing of sides and ramming of bottoms, lift upto 1.5 m, including getting out the excavated soil and disposal of surplus excavated soil as directed, within a lead of 50 m.All kinds of soil. | 30.00 | Cum |  | 225.00 | 6750.00 | 250.00 | 7500.00 | 100.00 | 3000.00 | 3000.00 | K S CONSTRUCTION
3.00 | Providing and laying in position cement concrete of specified grade excluding the cost of centering and shuttering - All work up to plinth level : 1:5:10 (1 cement : 5 coarse sand (zone-III): 10 graded stone aggregate 40 mm nominal size) | 3.80 | Cum |  | 4920.00 | 18696.00 | 5000.00 | 19000.00 | 5000.00 | 19000.00 | 18696.00 | M VIJAYAN
4.00 | Brick work with common burnt clay F.P.S. (non modular) bricks of class designation 7.5 in foundation and plinth in: Cement mortar 1:6 (1 cement : 6 coarse sand) | 31.50 | Cum |  | 5488.00 | 172872.00 | 6160.00 | 194040.00 | 6200.00 | 195300.00 | 172872.00 | M VIJAYAN
5.00 | Filling available excavated earth (excluding rock) in trenches, plinth, sides of foundations etc. in layers not exceeding 20cm in depth, consolidating each deposited layer by ramming and watering, lead up to 50 m and lift upto 1.5 m. | 23.00 | Cum |  | 194.00 | 4462.00 | 200.00 | 4600.00 | 100.00 | 2300.00 | 2300.00 | K S CONSTRUCTION
6.00 | Providing and laying in position cement concrete of specified grade excluding the cost of centering and shuttering - All work up to plinth level : 1:4:8 (1 Cement : 4 coarse sand (zone-III) : 8 graded stone aggregate 40 mm nominal size) | 7.70 | Cum |  | 5160.00 | 39732.00 | 4000.00 | 30800.00 | 4800.00 | 36960.00 | 30800.00 | Vijayakumar
7.00 | Providing and laying in position cement concrete of specified grade excluding the cost of centering and shuttering - All work up to plinth level : 1:2:4 (1 cement : 2 coarse sand (zone-III) : 4 graded stone aggregate 20 mm nominal size) | 4.80 | Cum |  | 6050.00 | 29040.00 | 5000.00 | 24000.00 | 6500.00 | 31200.00 | 24000.00 | Vijayakumar
8.00 | Brick work with common burnt clay F.P.S. (non modular) bricks of class designation 7.5 in superstructure above plinth level up to floor V level in all shapes and sizes in : Cement mortar 1:6 (1 cement : 6 coarse sand) | 57.60 | Cum |  | 6765.00 | 389664.00 | 7500.00 | 432000.00 | 7500.00 | 432000.00 | 389664.00 | M VIJAYAN
9.00 | Steel reinforcement for R.C.C. work including straightening, cutting, bending, placing in position and binding all complete above plinth Thermo-Mechanically Treated bars of grade Fe-500D or more. | 150.00 | Kg |  | 73.00 | 10950.00 | 85.00 | 12750.00 | 80.00 | 12000.00 | 10950.00 | M VIJAYAN
10.00 | Centering and shuttering including strutting, propping etc. and removal of form for :Lintels, beams, plinth beams, girders, bressumers and cantilevers | 17.00 | Sqm |  | 490.00 | 8330.00 | 450.00 | 7650.00 | 400.00 | 6800.00 | 6800.00 | K S CONSTRUCTION
11.00 | Reinforced cement concrete work in beams, suspended floors, roofs having slope up to 15° landings, balconies, shelves, chajjas, lintels, bands, plain window sills, staircases and spiral stair cases above plinth level up to floor five level, excluding the cost of centering, shuttering, finishing and reinforcement with 1:1.5:3 (1 cement : 1.5 coarse sand(zone-III) : 3 graded stone aggregate 20 mm nominal size). | 1.60 | Cum |  | 8700.00 | 13920.00 | 6000.00 | 9600.00 | 7200.00 | 11520.00 | 9600.00 | Vijayakumar
12.00 | 12 mm cement plaster of mix :1:4 (1 cement: 4 fine sand) | 250.00 | Sqm |  | 235.00 | 58750.00 | 250.00 | 62500.00 | 220.00 | 55000.00 | 55000.00 | K S CONSTRUCTION
13.00 | 15 mm cement plaster on the rough side of single or half brick wall of mix : 1:6 (1 cement: 6 fine sand) | 250.00 | Sqm |  | 260.00 | 65000.00 | 255.00 | 63750.00 | 230.00 | 57500.00 | 57500.00 | K S CONSTRUCTION
14.00 | Structural steel work riveted, bolted or welded in built up sections, trusses and framed work, including cutting, hoisting, fixing in position and applying a priming coat of approved steel primer all complete. | 1000.00 | Kg |  | 90.00 | 90000.00 | 100.00 | 100000.00 | 90.00 | 90000.00 | 90000.00 | M VIJAYAN, K S CONSTRUCTION
15.00 | Providing and fixing precoated galvanised iron profile sheets (size, shape and pitch of corrugation as approved by Engineer-in-charge) 0.50 mm (+ 0.05 %) total coated thickness with zinc coating 120 grams per sqm as per IS: 277, in 240 mpa steel grade, 5-7 microns epoxy primer on both side of the sheet and polyester top coat 15-18 microns. Sheet should have protective guard film of 25 microns minimum to avoid scratches during transportation and should be supplied in single length upto 12 metre or as desired by Engineerin- charge. The sheet shall be fixed using self drilling /self tapping screws of size (5.5x 55 mm) with EPDM seal, complete upto any pitch in horizontal/ vertical or curved surfaces, excluding the cost of purlins, rafters and trusses and including cutting to size and shape wherever required. | 108.00 | Sqm |  | 555.00 | 59940.00 | 600.00 | 64800.00 | 600.00 | 64800.00 | 59940.00 | M VIJAYAN
16.00 | Providing and fixing precoated galvanised steel sheet roofing accessories 0.50 mm (+0.05 %) total coated thickness, Zinc coating 120 grams per sqm as per IS: 277, in 240 mpa steel grade, 5-7 microns epoxy primer on both side of the sheet and polyester top coat 15-18 microns using self drilling/ self tapping screws complete :Gutter (600 mm over all girth) | 24.00 | metre |  | 925.00 | 22200.00 | 1000.00 | 24000.00 | 900.00 | 21600.00 | 21600.00 | K S CONSTRUCTION
17.00 | Providing wood work in frames of doors, windows, clerestory windows and other frames, wrought framed and fixed in position with hold fast lugs or with dash fasteners of required dia & length ( hold fast lugs or dash fastener shall be paid for separately).Sal wood | .10 | Cum |  | 93890.00 | 9389.00 | 105000.00 | 10500.00 | 100000.00 | 10000.00 | 9389.00 | M VIJAYAN
18.00 | Providing and fixing ISI marked flush door shutters conforming to IS : 2202 (Part I) non-decorative type, core of block board construction with frame of 1st class hard wood and well matched commercial 3 ply veneering with vertical grains or cross bands and face veneers on both faces of shutters: 30 mm thick including ISI marked Stainless Steel butt hinges with necessary screws | 13.00 | Sqm |  | 1620.00 | 21060.00 | 1800.00 | 23400.00 | 1800.00 | 23400.00 | 21060.00 | M VIJAYAN
19.00 | Providing and fixing bright finished brass tower bolts (barrel type) with necessary screws etc. complete 100x10 mm | 10.00 | Each |  | 141.00 | 1410.00 | 150.00 | 1500.00 | 150.00 | 1500.00 | 1410.00 | M VIJAYAN
20.00 | Providing and fixing aluminium sliding door bolts, ISI marked anodised (anodic coating not less than grade AC 10 as per IS : 1868), transparent or dyed to required colour or shade, with nuts and screws etc. complete : 250x16 mm | 10.00 | Each |  | 205.00 | 2050.00 | 225.00 | 2250.00 | 200.00 | 2000.00 | 2000.00 | K S CONSTRUCTION
21.00 | Providing and fixing aluminium extruded section body tubular type universal hydraulic door closer (having brand logo with ISi, IS : 3564, embossed on the body, door weight upto 36 kg to 80 kg and door width from 701 mm to 1000 mm), with double speed adjustment with necessary accessories and screws etc. complete. | 5.00 | Each |  | 758.00 | 3790.00 | 800.00 | 4000.00 | 600.00 | 3000.00 | 3000.00 | K S CONSTRUCTION
22.00 | Providing and fixing aluminium hanging floor door stopper, ISI marked, anodised (anodic coating not less than grade AC 10 as per IS : 1868) transparent or dyed to required colour and shade, with necessary screws etc. complete. Single rubber stopper | 5.00 | Each |  | 29.50 | 147.50 | 30.00 | 150.00 | 30.00 | 150.00 | 147.50 | M VIJAYAN
23.00 | Providing and fixing factory made uPVC white colour sliding glazed window upto 1.50 m in height dimension comprising of uPVC multi-chambered frame with in-built roller track and sash extruded profiles duly reinforced with 1.60 ± 0.2 mm thick galvanized mild steel section made from roll forming process of required length (shape & size according to uPVC profile), appropriate dimension of uPVC extruded glazing beads and uPVC extruded interlocks, EPDM gasket, wool pile, zinc alloy (white powder coated) touch locks with hook, zinc alloy body with single nylon rollers (weight bearing capacity to be 40 kg), G.I fasteners 100 x 8 mm size for fixing frame to finished wall and necessary stainless steel screws etc. Profile of frame & sash shall be mitred cut and fusion welded at all corners, including drilling of holes for fixing hardware's and drainage of water etc. After fixing frame the gap between frame and adjacent finished wall shall be filled with weather proof silicon sealent over backer rod of required size and of approved quality, all complete as per approved drawing & direction of Engineer-in-Charge. (Single / double glass panes, wire mesh and silicon sealent shall be paid separately) For uPVC frame and sash extruded profiles minus 5% tolerance in dimension i.e. in depth & width of profile shall be acceptable. Variation in profile dimension in higher side shall be accepted but no extra payment on this account shall be made Two track two panels sliding window made of (small series) frame 52 x 44 mm &sash 32 x 60 mm both having wall thickness of 1.9 ± 0.2 mm and single glazing bead of appropriate dimension. (Area of window upto 1.75 sqm) | 16.20 | Sqm |  | 5980.00 | 96876.00 | 6700.00 | 108540.00 | 6500.00 | 105300.00 | 96876.00 | M VIJAYAN
24.00 | Providing and laying vitrified floor tiles in different sizes (thickness to be specified by the manufacturer) with water absorption less than 0.08% and conforming to IS: 15622, of approved make, in all colours and shades, laid on 20mm thick cement mortar 1:4 (1 cement : 4 coarse sand), jointing with grey cement slurry @ 3.3 kg/ sqm including grouting the joints with white cement and matching pigments etc., complete. Size of Tile 600x600 mm | 80.00 | Sqm |  | 1337.00 | 106960.00 | 900.00 | 72000.00 | 900.00 | 72000.00 | 72000.00 | Vijayakumar, K S CONSTRUCTION
25.00 | Providing and laying Vitrified tiles in different sizes (thickness to be specified by manufacturer), with water absorption less than 0.08 % and conforming to I.S. 15622, of approved make, in all colours & shade, in skirting, riser of steps, over 12 mm thick bed of cement mortar 1:3 (1 cement: 3 coarse sand), jointing with grey cement slurry @ 3.3 kg/ sqm including grouting the joint with white cement & matching pigments etc. complete. Size of Tile 600x600 mm | 9.50 | Sqm |  | 1370.00 | 13015.00 | 900.00 | 8550.00 | 900.00 | 8550.00 | 8550.00 | Vijayakumar, K S CONSTRUCTION
26.00 | Providing and Fixing 15 mm thick densified tegular edged eco friendly light weight calcium silicate false ceiling tiles of approved texture of size 595 x 595 mm in true horizontal level, suspended on inter locking metal grid of hot dipped galvanised steel sections (galvanising @ 120 grams per sqm including both side) consisting of main ‘T’ runner suitably spaced at joints to get required length and of size 24x38 mm made from 0.33 mm thick (minimum) sheet, spaced 1200 mm centre to centre, and cross “T” of size 24x28 mm made out of 0.33 mm (Minimum) sheet, 1200 mm long spaced between main’T’ at 600 mm centre to centre to form a grid of 1200x600 mm and secondary cross ‘T’ of length 600 mm and size 24 x28 mm made of 0.33 mm thick (Minimum) sheet to be inter locked at middle of the 1200x 600 mm panel to from grid of size 600x600 mm, resting on periphery walls /partitions on a Perimeter wall angle pre-coated steel of size(24x24X3000 mm made of 0.40 mm thick (minimum) sheet with the help of rawl plugs at 450 mm centre to centre with 25 mm long dry wall screws @ 230 mm interval and laying 15 mm thick densified edges calicum silicate ceiling tiles of approved texture in the grid, including, cutting/ making opening for services like diffusers, grills, light fittings, fixtures, smoke detectors etc., wherever required. Main ‘T’ runners to be suspended from ceiling using G.I. slotted cleats of size 25x35x1.6 mm fixed to ceiling with 12.5 mm dia and 50 mm long dash fasteners, 4 mm G.I. adjustable rods with galvanised steel level clips of size 85 x 30 x 0.8 mm, spaced at 1200 mm centre to centre along main ‘T’, bottom exposed with 24 mm of all Tsections shall be pre-painted with polyster baked paint, for all heights, as per specifications, drawings and as directed by Engineer-in-Charge.Note :- Only calcium silicate false ceiling area will be measured from wall to wall. No deduction shall be made for exposed frames/ opening (cut outs) having area less than 0.30 sqm.The calcium silicate ceiling tile shall have NRC value of 0.50 (Minimum), light reflection > 85%, non- combustible as per B.S. 476 part IV, 100% humidity resistance and also having thermal conductivity <0.043 w/ mK. | 77.00 | Sqm |  | 1465.00 | 112805.00 | 1500.00 | 115500.00 | 1500.00 | 115500.00 | 112805.00 | M VIJAYAN
27.00 | Applying one coat of water thinnable cement primer of approved brand and manufacture on wall surface : Water thinnable cement primer. | 250.00 | Sqm |  | 51.50 | 12875.00 | 50.00 | 12500.00 | 40.00 | 10000.00 | 10000.00 | K S CONSTRUCTION
28.00 | Finishing walls with Premium Acrylic Smooth exterior paint with Silicone additives of required shade: New work (Two or more coats applied @ 1.43 ltr/10 sqm over and including priming coat of exterior primer applied @ 2.20 kg/10 sqm) | 250.00 | Sqm |  | 143.00 | 35750.00 | 150.00 | 37500.00 | 140.00 | 35000.00 | 35000.00 | K S CONSTRUCTION
29.00 | Wall painting with premium acrylic emulsion paint of interior grade, having VOC (Volatile Organic Compound ) content less than 50 grams/ litre of approved brand and manufacture, including applying additional coats wherever required to achieve even shade and colour.Two coats | 250.00 | Sqm |  | 102.00 | 25500.00 | 100.00 | 25000.00 | 100.00 | 25000.00 | 25000.00 | Vijayakumar, K S CONSTRUCTION
30.00 | Painting with synthetic enamel paint of approved brand and manufacture to give an even shade :Two or more coats on new work | 50.00 | Sqm |  | 107.00 | 5350.00 | 100.00 | 5000.00 | 120.00 | 6000.00 | 5000.00 | Vijayakumar
31.00 | Providing and fixing on wall face unplasticised Rigid PVC rain water pipes conforming to IS : 13592 Type A, including jointing with seal ring conforming to IS : 5382, leaving 10 mm gap for thermal expansion, (i) Single socketed pipes. 110 mm diameter | 20.00 | metre |  | 270.00 | 5400.00 | 300.00 | 6000.00 | 280.00 | 5600.00 | 5400.00 | M VIJAYAN
32.00 | Providing and fixing on wall face unplasticised - PVC moulded fittings/ accessories for unplasticised Rigid PVC rain water pipes conforming to IS : 13592 Type A, including jointing with seal ring conforming to IS : 5382, leaving 10 mm gap for thermal expansion.Bend 87.5° 110 mm bend | 7.00 | Each |  | 115.00 | 805.00 | 120.00 | 840.00 | 120.00 | 840.00 | 805.00 | M VIJAYAN
33.00 | Providing and fixing on wall face unplasticised - PVC moulded fittings/ accessories for unplasticised Rigid PVC rain water pipes conforming to IS : 13592 Type A, including jointing with seal ring conforming to IS : 5382, leaving 10 mm gap for thermal expansion.Shoe (Plain) 110 mm Shoe. | 7.00 | Each |  | 100.00 | 700.00 | 110.00 | 770.00 | 100.00 | 700.00 | 700.00 | M VIJAYAN, K S CONSTRUCTION
34.00 | Providing and fixing unplasticised -PVC pipe clips of approved design to unplasticised - PVC rain water pipes by means of 50x50x50 mm hard wood plugs, screwed with M.S. screws of required length, including cutting brick work and fixing in cement mortar 1:4 (1 cement : 4 coarse sand) and making good the wall etc. complete. 110 mm | 20.00 | Each |  | 259.00 | 5180.00 | 280.00 | 5600.00 | 250.00 | 5000.00 | 5000.00 | K S CONSTRUCTION
35.00 | Making plinth protection 50mm thick of cement concrete 1:3:6 (1 cement : 3 coarse sand (zone - III) : 6 graded stone aggregate 20 mm nominal size) over 75mm thick bed of dry brick ballast 40 mm nominal size, well rammed and consolidated and grouted with fine sand, including necessary excavation, levelling & dressing & finishing the top smooth. | 28.00 | Sqm |  | 545.00 | 15260.00 | 600.00 | 16800.00 | 600.00 | 16800.00 | 15260.00 | M VIJAYAN
| Total in Figures |  |  |  |  | 1466428.50 |  | 1515190.00 |  | 1486670.00
Lowest Amount Quoted BY: M VIJAYAN(1466428.50)

## BOQ Summary
BOQ Summary Details Tender Title: Extension of CCR Hall at Madurai Airport Tender ID: 2022_AAI_118814_1
Sheet Name | Sl.No | Bidder Name | Amount | Bid Rank
BoQ1 | 1 | M VIJAYAN | 1466428.50 | L1
| 2 | K S CONSTRUCTION | 1486670.00 | L2
| 3 | Vijayakumar | 1515190.00 | L3