## BoQ1
Government eProcurement System Created By: Vinod Kumar Pandey Created Date/Time: 20-Jul-2022 04:30 PM Tender Title: External painting, repairing and water proofing of residential quarters at LBSI Airport, Varanasi Tender ID: 2022_AAI_119099_1
Tender Inviting Authority: Airports Authority of India
Name of Work: External painting, repairing and water proofing of residential quarters at LBSI Airport, Varanasi
Contract No: 2022_AAI_119099_1
SCHEDULE OF WORK / ITEM(S)
Sl.No | Description of Work / Item(s) | No.of Qty | Units | Estimated Rate | AP INTERIOR(GSTN-07BRFPS1740C1Z1) |  | M/s Anil Enterprises(GSTN-09AAKFA6133E1ZM) |  | Kamla Infracon and Services Pvt. Ltd.(GSTN-10AAECK4683L1ZF) |  | Rahul Constructions(GSTN-06AAFFR4603K1Z8) |  | nircon projects pvt ltd(GSTN-07AAECN2235K1ZH) |  | Maa Sharda Enterprises(GSTN-09AAVFM4065C1Z0) |  | Proficio Engineering And Construction Pvt. Ltd.(GSTN-07AAHCP4985D2Z5) |  | MAZID HUSSAIN(GSTN-NA)
[5 empty] | Rate | Amount | Rate | Amount | Rate | Amount | Rate | Amount | Rate | Amount | Rate | Amount | Rate | Amount | Rate | Amount | L1 Amount | L1 Vendor
.10 | Civil Works
1.00 | Finishing walls with Acrylic Smooth exterior paint of required shade : Old work (One or more coat applied @ 0.90 ltr/10 sqm). Note: Rate of this item is excluding the cost of acrylic exterior paint (Supplied paint under item no. 8 i.e. acrylic exterior paint shall be issued by AAI department to the contractor) | 27115.00 | sqm |  | 28.49 | 772506.35 | 35.00 | 949025.00 | 27.00 | 732105.00 | 23.00 | 623645.00 | 26.00 | 704990.00 | 19.00 | 515185.00 | 20.00 | 542300.00 | 14.00 | 379610.00 | 379610.00 | MAZID HUSSAIN
2.00 | Finishing wall with acrylic smooth exterior paint of required shade : New work (Two or more coat applied @ 1.67 ltr/10 sqm over and including priming coat of exterior primer applied @ 2.20 kg/10 sqm). Note: Rate of this item is excluding the cost of acrylic exterior paint and priming coat of exterior primer (Supplied paint under item no. 8 & 9 i.e. acrylic exterior paint and priming coat of exterior primer shall be issued by AAI department to the contractor) | 1885.00 | sqm |  | 32.24 | 60772.40 | 35.00 | 65975.00 | 36.00 | 67860.00 | 35.00 | 65975.00 | 55.00 | 103675.00 | 41.00 | 77285.00 | 35.00 | 65975.00 | 30.00 | 56550.00 | 56550.00 | MAZID HUSSAIN
3.00 | Repairs to plaster of thickness 12 mm to 20 mm in patches of area 2.5 sq. meters and under, including cutting the patch in proper shape, raking out joints and preparing and plastering the surface of the walls complete, including disposal of rubbish to the dumping ground within 50 metres lead: With cement mortar 1:4 (1cement: 4 coarse sand) | 435.00 | sqm |  | 249.00 | 108315.00 | 270.00 | 117450.00 | 356.00 | 154860.00 | 165.00 | 71775.00 | 334.60 | 145551.00 | 151.00 | 65685.00 | 200.00 | 87000.00 | 290.00 | 126150.00 | 65685.00 | Maa Sharda Enterprises
4.00 | Dismantling old plaster or skirting raking out joints and cleaning the surface for plaster including disposal of rubbish to the dumping ground within 50 metres lead. | 1450.00 | sqm |  | 38.00 | 55100.00 | 28.00 | 40600.00 | 15.00 | 21750.00 | 15.00 | 21750.00 | 31.50 | 45675.00 | 21.00 | 30450.00 | 30.00 | 43500.00 | 35.00 | 50750.00 | 21750.00 | Kamla Infracon and Services Pvt. Ltd., Rahul Constructions
5.00 | 12 mm cement plaster of mix 1:4 (1 cement: 4 coarse sand) | 1450.00 | sqm |  | 244.00 | 353800.00 | 185.00 | 268250.00 | 271.00 | 392950.00 | 165.00 | 239250.00 | 190.00 | 275500.00 | 135.00 | 195750.00 | 240.00 | 348000.00 | 260.00 | 377000.00 | 195750.00 | Maa Sharda Enterprises
6.00 | supply of synthetic enamel paint of approved brand and manufacturer of required colour to give an even shade. | 112.00 | litre |  | 179.00 | 20048.00 | 190.00 | 21280.00 | 263.00 | 29456.00 | 115.00 | 12880.00 | 165.20 | 18502.40 | 121.00 | 13552.00 | 310.00 | 34720.00 | 230.00 | 25760.00 | 12880.00 | Rahul Constructions
7.00 | Painting with synthetic enamel paint of approved brand and manufacture of required colour to give an even shade One or more coats on old work(Supplied paint under item no. 6 i.e. synthetic enamel paint shall be issued by AAI department to the contractor | 1600.00 | sqm |  | 28.49 | 45584.00 | 35.00 | 56000.00 | 41.00 | 65600.00 | 35.00 | 56000.00 | 49.00 | 78400.00 | 31.00 | 49600.00 | 20.00 | 32000.00 | 30.00 | 48000.00 | 32000.00 | Proficio Engineering And Construction Pvt. Ltd.
8.00 | Removing dry or oil bound distemper, water proofing cement paint and the like by scrapping, sand papering and preparing the surface smooth including necessary repairs to scratches etc. complete. | 27115.00 | sqm |  | 6.49 | 175976.35 | 10.00 | 271150.00 | 12.00 | 325380.00 | 5.00 | 135575.00 | 9.00 | 244035.00 | 3.10 | 84056.50 | 5.00 | 135575.00 | 6.00 | 162690.00 | 84056.50 | Maa Sharda Enterprises
9.00 | Supply of acrylic smooth exterior paint of approved brand including taking away the empty paint container (Note the empty container will be the property of agency) | 2755.00 | ltr |  | 183.49 | 505514.95 | 190.00 | 523450.00 | 360.00 | 991800.00 | 125.00 | 344375.00 | 130.00 | 358150.00 | 99.00 | 272745.00 | 201.00 | 553755.00 | 160.00 | 440800.00 | 272745.00 | Maa Sharda Enterprises
10.00 | Supply of exterior primer of approved brand. | 415.00 | kg |  | 109.00 | 45235.00 | 90.00 | 37350.00 | 165.00 | 68475.00 | 95.00 | 39425.00 | 94.43 | 39188.45 | 90.00 | 37350.00 | 111.00 | 46065.00 | 70.00 | 29050.00 | 29050.00 | MAZID HUSSAIN
11.00 | Providing and laying APP (Atactic Polypropylene Polymer) modified prefabricated five layer 3 mm thick water proofing membrane, black finished reinforced with non-woven polyester matt consisting of a coat of bitumen primer for bitumen membrane @ 0.40 litre/sqm by the same membrane manufacture of density at 25°C, 0.87-0.89 kg/ litre and viscocity 70-160 cps. Over the primer coat the layer of membrane shall be laid using Butane Torch and sealing all joints etc, and preparing the surface complete. The vital physical and chemical parameters of the membrane shall be as under : Joint strength in longitudinal and transverse direction at 23°C as 650/ 450N/ 5cm. Tear strength in longitudinal and transverse direction as 300/ 250N. Softening point of membrane not less than 150°C. Cold flexibility shall be upto -2°C when tested in accordance with ASTM, D - 5147. The laying of membrane shall be got done through the authorised applicator of the manufacturer of membrane : 3 mm thick | 2515.00 | sqm |  | 452.49 | 1138012.35 | 315.00 | 792225.00 | 385.00 | 968275.00 | 455.00 | 1144325.00 | 350.00 | 880250.00 | 451.00 | 1134265.00 | 550.00 | 1383250.00 | 425.00 | 1068875.00 | 792225.00 | M/s Anil Enterprises
12.00 | Grading roof for water proofing treatment with Cement concrete 1:2:4 (1 cement : 2 coarse sand : 4 graded stone aggregate 20 mm nominal size) | 25.00 | cum |  | 5449.00 | 136225.00 | 5000.00 | 125000.00 | 7100.00 | 177500.00 | 5555.00 | 138875.00 | 5257.52 | 131438.12 | 4500.00 | 112500.00 | 5800.00 | 145000.00 | 5700.00 | 142500.00 | 112500.00 | Maa Sharda Enterprises
13.00 | Grading roof for water proofing treatment with Cement mortar 1:4 (1cement : 4 coarse sand) | 13.00 | cum |  | 5949.00 | 77337.00 | 9000.00 | 117000.00 | 16000.00 | 208000.00 | 7755.00 | 100815.00 | 9364.70 | 121741.16 | 7991.00 | 103883.00 | 3800.00 | 49400.00 | 6000.00 | 78000.00 | 49400.00 | Proficio Engineering And Construction Pvt. Ltd.
14.00 | Painting with aluminium paint of approved brand and manufacture to give an even shade . Two or more coats on new work | 2515.00 | sqm |  | 89.99 | 226324.85 | 84.00 | 211260.00 | 72.00 | 181080.00 | 111.00 | 279165.00 | 72.00 | 181080.00 | 51.00 | 128265.00 | 150.00 | 377250.00 | 45.00 | 113175.00 | 113175.00 | MAZID HUSSAIN
15.00 | Lettering with black Japan paint of approved brand and manufacture | 30000.00 | per letter per cm height |  | 2.49 | 74700.00 | 4.00 | 120000.00 | 6.00 | 180000.00 | 2.31 | 69439.00 | 3.53 | 106050.00 | 2.10 | 63000.00 | 5.00 | 150000.00 | 4.00 | 120000.00 | 63000.00 | Maa Sharda Enterprises
16.00 | Credit to AAI for taking away of empty paint container after completion of work. | 144.00 | each |  | 41.00 | -5904.00 | 50.00 | -7200.00 | 10.00 | -1440.00 | 69.00 | -9936.00 | 70.00 | -10080.00 | 41.00 | -5904.00 | 300.00 | -43200.00 | 10.00 | -1440.00 | -43200.00 | Proficio Engineering And Construction Pvt. Ltd.
| Total in Figures |  |  |  |  | 3789547.25 |  | 3708815.00 |  | 4563651.00 |  | 3333333.00 |  | 3424146.14 |  | 2877667.50 |  | 3950590.00 |  | 3217470.00
Lowest Amount Quoted BY: Maa Sharda Enterprises(2877667.50)

## BOQ Summary
BOQ Summary Details Tender Title: External painting, repairing and water proofing of residential quarters at LBSI Airport, Varanasi Tender ID: 2022_AAI_119099_1
Sheet Name | Sl.No | Bidder Name | Amount | Bid Rank
BoQ1 | 1 | Maa Sharda Enterprises | 2877667.50 | L1
| 2 | MAZID HUSSAIN | 3217470.00 | L2
| 3 | Rahul Constructions | 3333333.00 | L3
| 4 | nircon projects pvt ltd | 3424146.14 | L4
| 5 | M/s Anil Enterprises | 3708815.00 | L5
| 6 | AP INTERIOR | 3789547.25 | L6
| 7 | Proficio Engineering And Construction Pvt. Ltd. | 3950590.00 | L7
| 8 | Kamla Infracon and Services Pvt. Ltd. | 4563651.00 | L8