## BoQ1
Government eProcurement System Created By: A.V Rama Krishna Created Date/Time: 28-Jul-2022 10:30 AM Tender Title: Diversion of perimeter road adjacent to fire station and construction of stormwater drain around new FSTD building at Begumpet Airport, Hyderabad Tender ID: 2022_AAI_119210_1
Tender Inviting Authority: AGM (Engg-Civil)-II, Airports Authority of India, Begumpet Airport, Hyderabad-500016, Ph: 040-27903054 (332)/+91 9545368777 (Bid Manager)
Name of Work : Construction of Building for Flight simulator training device (FSTD) and allied facilities at Begumpet Airport Hyderabad. SH: Diversion of perimeter road adjacent to fire station and construction of stormwater drain around new FSTD building at Begumpet Airport, Hyderabad.
Tender Id: 2022_AAI_119210_1
SCHEDULE OF WORK / ITEM(S)
Sl.No | Description of Work / Item(s) | No.of Qty | Units | Estimated Rate | Unity Infrabuild(GSTN-NA) |  | SUYAMBU PROJECTS(GSTN-NA)
[5 empty] | Rate | Amount | Rate | Amount | L1 Amount | L1 Vendor
1.00 | Earth work in excavation by mechanical means (Hydraulic excavator) / manual means over areas (exceeding 30cm in depth, 1.5m in width as well as 10 sqm on plan) including getting out and disposal of excavated earth, lead up to 50m and lift up to 1.5m,as directed by Engineer-in-Charge. (a) All kinds of soil | 910.00 | Cum | 100.00 | 170.00 | 154700.00 | 125.00 | 113750.00 | 113750.00 | SUYAMBU PROJECTS
2.00 | Excavating trenches of required width for pipes, cables, etc including excavation for sockets, and dressing of sides, ramming of bottoms, depth up to 1.5 m, including getting out the excavated soil, and then returning the soil as required, in layers not exceeding 20 cm in depth, including consolidating each deposited layer by ramming, watering, etc. and disposing of surplus excavated soil as directed, within a lead of 50 m : (a) Pipes, cables etc. exceeding 300 mm dia but not exceeding 600 mm | 20.00 | m | 100.00 | 205.00 | 4100.00 | 650.00 | 13000.00 | 4100.00 | Unity Infrabuild
3.00 | Construction of embankment with approved materials deposited at site from roadway cutting and excavation from drain and foundation of other structures graded and compacted to meet requirement as per table 300-2. | 1300.00 | Cum | 10.00 | 35.00 | 45500.00 | 350.00 | 455000.00 | 45500.00 | Unity Infrabuild
4.00 | Extra for every additional lift of 1.5 m or part thereof in excavation /banking excavated or stacked materials. (a) All kinds of soil. | 430.00 | Cum | 10.00 | 110.00 | 47300.00 | 150.00 | 64500.00 | 47300.00 | Unity Infrabuild
5.00 | Filling available excavated earth (excluding rock) in trenches, plinth, sides of foundations etc. in layers not exceeding 20cm in depth, consolidating each deposited layer by ramming and watering, lead up to 50 m and lift up to 1.5 m. | 345.00 | Cum | 10.00 | 190.00 | 65550.00 | 150.00 | 51750.00 | 51750.00 | SUYAMBU PROJECTS
6.00 | Carriage of earth i/c mechanical transport i/c loading, unloading complete upto a lead of 3km to 5Km | 1300.00 | Cum | 10.00 | 165.00 | 214500.00 | 175.00 | 227500.00 | 214500.00 | Unity Infrabuild
7.00 | Providing and laying in position cement concrete of specified grade excluding the cost of centering and shuttering - All work up to plinth level : (a) 1:3:6 (1 Cement : 3 coarse sand(zone-III) : 6 graded stone aggregate 20 mm nominal size). | 11.00 | Cum | 10.00 | 5350.00 | 58850.00 | 5200.00 | 57200.00 | 57200.00 | SUYAMBU PROJECTS
8.00 | Providing and laying in position cement concrete of specified grade excluding the cost of centering and shuttering - All work up to plinth level : (a) 1:4:8 (1 Cement : 4 coarse sand(zone-III) : 8 graded stone aggregate 40 mm nominal size). | 71.00 | Cum | 10.00 | 5150.00 | 365650.00 | 5200.00 | 369200.00 | 365650.00 | Unity Infrabuild
9.00 | Brick work with common burnt clay F.P.S. (non modular) bricks of class designation 5.0 in foundation and plinth in: | 19.00 | Cum | 10.00 | 5900.00 | 112100.00 | 6950.00 | 132050.00 | 112100.00 | Unity Infrabuild
10.00 | Providing and laying in position specified grade of reinforced cement concrete, excluding the cost of centering, shuttering, finishing and reinforcement - All work up to plinth level : (a) 1:2:4 (1 cement : 2 coarse sand (zone-III) : 4 graded stone aggregate 20 mm nominal size) | 246.00 | Cum | 10.00 | 6300.00 | 1549800.00 | 7850.00 | 1931100.00 | 1549800.00 | Unity Infrabuild
11.00 | Centering and shuttering including strutting, propping etc. and removal of form for : (a) Foundations, footings, bases of columns, etc. for mass concrete | 225.00 | Sqm | 10.00 | 310.00 | 69750.00 | 410.00 | 92250.00 | 69750.00 | Unity Infrabuild
12.00 | Centering and shuttering including strutting, propping etc. and removal of form for : (a) Walls (any thickness) including attached pilasters, butteresses, plinth and string courses etc. | 1586.00 | Sqm | 10.00 | 560.00 | 888160.00 | 410.00 | 650260.00 | 650260.00 | SUYAMBU PROJECTS
13.00 | Centering and shuttering including strutting, propping etc. and removal of form for : (a) Suspended floors, roofs, landings, balconies and access platform | 10.00 | Sqm | 100.00 | 620.00 | 6200.00 | 410.00 | 4100.00 | 4100.00 | SUYAMBU PROJECTS
14.00 | Steel Reinforcement for R.C.C work including straightening, cutting, bending, placing in position and binding all complete upto plinth level. (a) Thermo-Mechanically Treated bars of grade Fe-500D or more. | 20910.00 | Kg | 100.00 | 80.00 | 1672800.00 | 115.00 | 2404650.00 | 1672800.00 | Unity Infrabuild
15.00 | Steel work welded in built up sections/ framed work, including cutting, hoisting, fixing in position and applying a priming coat of approved steel primer using structural steel etc. as required. (a) In gratings, frames, guard bar, ladder, railings, brackets, gates and similar works. | 1680.00 | Kg | 10.00 | 122.00 | 204960.00 | 145.00 | 243600.00 | 204960.00 | Unity Infrabuild
16.00 | 12 mm cement plaster finished with a floating coat of neat cement of mix : (a) 1:4 (1 cement: 4 fine sand) | 175.00 | Sqm | 10.00 | 360.00 | 63000.00 | 390.00 | 68250.00 | 63000.00 | Unity Infrabuild
17.00 | Painting with synthetic enamel paint of approved brand and manufacture to give an even shade : (a) Two or more coats on new work. | 120.00 | Sqm | 10.00 | 140.00 | 16800.00 | 210.00 | 25200.00 | 16800.00 | Unity Infrabuild
18.00 | Preparation and consolidation of sub grade with power road roller of 8 to 12 tonne capacity after excavating earth to an average of 22.5 cm. depth, dressing to camber and consolidating with road roller including making good the undulations etc. and re-rolling the sub grade and disposal of surplus earth with lead upto 50 metres. | 575.00 | Sqm | 10.00 | 180.00 | 103500.00 | 125.00 | 71875.00 | 71875.00 | SUYAMBU PROJECTS
19.00 | Providing, laying, spreading and compacting graded stone aggregate (size range 53 mm to 0.075 mm ) to wet mix macadam (WMM) specification including premixing the material with water at OMC in for all leads & lifts, laying in uniform layers with mechanical paver finisher in sub- base / base course on well prepared surface and compacting with vibratory roller of 8 to 10 tonne capacity to achieve the desired density, complete as per specifications and directions of Engineer-in-Charge. | 196.00 | Cum | 10.00 | 2450.00 | 480200.00 | 1850.00 | 362600.00 | 362600.00 | SUYAMBU PROJECTS
20.00 | Providing and laying polythene sheet 250 micron thick confirming to IS 2508 anti-friction layer on the sub-base course, cutting and placing in the required sizes of concrete panels with specified overlaps (minimum 300mm) between adjacent strips and transverse joint (only plan area to be measured for payment) complete as per directions of Engineer-in-charge. | 863.00 | Sqm | 10.00 | 36.00 | 31068.00 | 350.00 | 302050.00 | 31068.00 | Unity Infrabuild
21.00 | Cement concrete 1:2:4 (1 cement : 2 coarse sand : 4 graded stone aggregate 40 mm nominal size) in pavements, laid to required slope and camber in panels as required including consolidation finishing and tamping complete, including form work, surface texturing / brooming, cutting of construction / dummy / expansion joints etc., complete as per the direction of Engineering in Charge. | 216.00 | Cum | 10.00 | 5300.00 | 1144800.00 | 6900.00 | 1490400.00 | 1144800.00 | Unity Infrabuild
22.00 | Providing and fixing in position pre-moulded joint filler in expansion joints. | 6420.00 | Per cm width per cm depth per m length | 10.00 | 6.00 | 38520.00 | 5.00 | 32100.00 | 32100.00 | SUYAMBU PROJECTS
23.00 | Providing and laying in position bitumen hot sealing compound for expansion joints etc. (a) Using grade ‘A’ sealing compound. | 420.00 | Per cm width per cm depth per m length | 10.00 | 4.50 | 1890.00 | 5.00 | 2100.00 | 1890.00 | Unity Infrabuild
24.00 | Providing and laying at or near ground level factory made kerb stone of M-25 grade cement concrete in position to the required line, level and curvature, jointed with cement mortar 1:3 (1 cement: 3 coarse sand), including making joints with or without grooves (thickness of joints except at sharp curve shall not to more than 5mm), including making drainage opening wherever required complete etc. as per direction of Engineer-in-charge (length of finished kerb edging shall be measured for payment). (Precast C.C. kerb stone shall be approved by Engineer-in-charge). | 4.50 | Cum | 10.00 | 7600.00 | 34200.00 | 8000.00 | 36000.00 | 34200.00 | Unity Infrabuild
25.00 | Providing and laying Non Pressure NP-3 class (Medium duty) R.C.C. pipes including collars/ spigot jointed with stiff mixture of cement mortar in the proportion of 1:2 (1 cement : 2 fine sand) including testing of joints etc. complete (a) 600 mm dia RCC pipes. | 20.00 | m | 10.00 | 3100.00 | 62000.00 | 4500.00 | 90000.00 | 62000.00 | Unity Infrabuild
| Total in Figures |  |  |  |  | 7435898.00 |  | 9290485.00
Lowest Amount Quoted BY: Unity Infrabuild(7435898.00)

## BOQ Summary
BOQ Summary Details Tender Title: Diversion of perimeter road adjacent to fire station and construction of stormwater drain around new FSTD building at Begumpet Airport, Hyderabad Tender ID: 2022_AAI_119210_1
Sheet Name | Sl.No | Bidder Name | Amount | Bid Rank
BoQ1 | 1 | Unity Infrabuild | 7435898.00 | L1
| 2 | SUYAMBU PROJECTS | 9290485.00 | L2