## BoQ1
Government eProcurement System Created By: Srinarayan Thakur Created Date/Time: 22-Jul-2022 11:10 AM Tender Title: Repair, Maintenance and development of rain water harvesting pit at INA Colony, New Delhi Tender ID: 2022_AAI_119265_1
Tender Inviting Authority: Airports Authority of India
Name of Work: Repair, Maintenance and development of rain water harvesting pit at INA Colony, New Delhi.
Contract No: Tender ID: 2022_AAI_119265_1
SCHEDULE OF WORK / ITEM(S)
Sl.No | Description of Work / Item(s) | No.of Qty | Units | Estimated Rate | ESS KAY CONSTRUCTIONS(GSTN-07AABFE6199D1ZF) |  | Singh Associate(GSTN-NA)
[5 empty] | Rate | Amount | Rate | Amount | L1 Amount | L1 Vendor
1.00 | Earth work in excavation by mechanical means (Hydraulic excavator)/ manual means over areas (exceeding 30 cm in depth, 1.5 m in width as well as 10 sqm on plan) including getting out and disposal of excavated earth lead upto 50 m and lift upto 1.5 m, as directed by Engineer-incharge. All kinds of soil | 144.00 | cum |  | 180.00 | 25920.00 | 150.00 | 21600.00 | 21600.00 | Singh Associate
2.00 | Extra for every additional lift of 1.5 m or part there of in excavation / banking excavated or stacked materials. All kinds of soil | 78.00 | cum |  | 50.00 | 3900.00 | 80.00 | 6240.00 | 3900.00 | ESS KAY CONSTRUCTIONS
3.00 | Providing and laying in position cement concrete of specified grade excluding the cost of centering and shuttering - All work up to plinth level : 1:4:8 (1 Cement : 4 coarse sand (zone-III) derived from natural sources : 8 graded stone aggregate 40 mm nominal size derived from natural sources) | 2.00 | cum |  | 4700.00 | 9400.00 | 5800.00 | 11600.00 | 9400.00 | ESS KAY CONSTRUCTIONS
4.00 | Brick work with common burnt clay F.P.S. (non modular) bricks of class designation 7.5 in foundation and plinth in: Cement mortar 1:6 (1 cement : 6 coarse sand) | 48.00 | cum |  | 5250.00 | 252000.00 | 5950.00 | 285600.00 | 252000.00 | ESS KAY CONSTRUCTIONS
5.00 | 12 mm cement plaster : 1:6 (1 cement : 6 coarse sand) | 120.00 | sqm |  | 250.00 | 30000.00 | 270.00 | 32400.00 | 30000.00 | ESS KAY CONSTRUCTIONS
6.00 | Development of tube well in accordance with IS : 2800 (part I) and IS: 11189, to establish maximum rate of usable water yield without sand content (beyond permissible limit), with required capacity air compressor, running the compressor for required time till well is fully developed, measuring yield of well by "V" notch method or any other approved method, measuring static level & draw down etc. by step draw down method, collecting water samples & getting tested in approved laboratory, i/c disinfection of tubewell, all complete, including hire & labour charges of air compressor, tools & accessories etc., all as per requirement and direction of Engineer-in-charge. | 300.00 | hour |  | 4000.00 | 1200000.00 | 750.00 | 225000.00 | 225000.00 | Singh Associate
7.00 | Cleaning of whole filter media of rain water harvesting pit by removing the complete existing layers of coarse sand, gravel and coarse graded aggregate and washing with clear water and segregating each layer,including opening of covers and replacing complete as per satisfaction and direction of engineer-in-charge | 10.00 | each |  | 15000.00 | 150000.00 | 4000.00 | 40000.00 | 40000.00 | Singh Associate
8.00 | Repairs to plaster of thickness 12 mm to 20 mm in patches of area 2.5 sq.meters and under, including cutting the patch in proper shape, raking out joints and preparing and plastering the surface of the walls complete, including disposal of rubbish to the dumping ground, all complete as per direction of Engineer-in-Charge. With cement mortar 1:4 (1cement: 4 coarse sand) | 88.00 | sqm |  | 400.00 | 35200.00 | 550.00 | 48400.00 | 35200.00 | ESS KAY CONSTRUCTIONS
9.00 | Filling, spreading & leveling stone boulders of size range 5 cm to 20 cm, 5 mm to 10mm & 1.50 mm to 2 mm etc. , in recharge pit, in the required thickness, for all leads & lifts, all complete as per direction of Engineer-in-charge(Cleaned stone boulders, gravels, coarse sand etc. shall be supply by AAI fee of cost). | 19.00 | cum |  | 1800.00 | 34200.00 | 1250.00 | 23750.00 | 23750.00 | Singh Associate
10.00 | Supplying, filling, spreading & leveling stone boulders of size range 5 cm to 20 cm, in recharge pit, in the required thickness, for all leads & lifts, all complete as per direction of Engineer-in-charge. | 47.00 | cum |  | 3100.00 | 145700.00 | 1275.00 | 59925.00 | 59925.00 | Singh Associate
11.00 | Supplying, filling, spreading & leveling gravels of size range 5 mm to 10 mm, in the recharge pit, over the existing layer of boulders, in required thickness, for all leads & lifts, all complete as per direction of Engineer-in-charge. | 49.00 | cum |  | 3100.00 | 151900.00 | 1275.00 | 62475.00 | 62475.00 | Singh Associate
12.00 | Supplying, filling, spreading & leveling coarse sand of size range 1.5 mm to 2 mm in recharge pit, in required thickness over gravel layer, for all leads & lifts, all complete as per direction of Engineer -incharge. | 55.00 | cum |  | 3500.00 | 192500.00 | 1275.00 | 70125.00 | 70125.00 | Singh Associate
13.00 | Steel reinforcement for R.C.C. work including straightening, cutting, bending, placing in position and binding all complete upto plinth level. Thermo-Mechanically Treated bars of grade Fe-500D or more. | 250.00 | kg |  | 95.00 | 23750.00 | 98.00 | 24500.00 | 23750.00 | ESS KAY CONSTRUCTIONS
14.00 | Centering and shuttering including strutting, propping etc. and removal of form for Edges of slabs and breaks in floors and walls Under 20 cm wide | 79.00 | metre |  | 380.00 | 30020.00 | 170.00 | 13430.00 | 13430.00 | Singh Associate
15.00 | Providing and laying in position specified grade of reinforced cement concrete, excluding the cost of centering, shuttering, finishing and reinforcement - All work up to plinth level : 1:1.5:3 (1 cement : 1.5 coarse sand (zone-III) derived from natural sources : 3 graded stone aggregate 20 mm nominal size derived from natural sources) | 1.50 | cum |  | 6000.00 | 9000.00 | 7000.00 | 10500.00 | 9000.00 | ESS KAY CONSTRUCTIONS
16.00 | Providing and fixing suitable size threaded mild steel cap or spot welded plate to the top of bore well housing/ casing pipe, removable as per requirement, all complete for borewell of: 100 mm dia | 3.00 | each |  | 600.00 | 1800.00 | 180.00 | 540.00 | 540.00 | Singh Associate
17.00 | Providing and fixing suitable size threaded mild steel cap or spot welded plate to the top of bore well housing/ casing pipe, removable as per requirement, all complete for borewell of: 200 mm dia | 2.00 | each |  | 1600.00 | 3200.00 | 270.00 | 540.00 | 540.00 | Singh Associate
18.00 | Steel work welded in built up sections/ framed work, including cutting, hoisting, fixing in position and applying a priming coat of approved steel primer using structural steel etc. as required. In gratings, frames, guard bar, ladder, railings, brackets, gates and similar works | 1924.00 | kg |  | 105.00 | 202020.00 | 150.00 | 288600.00 | 202020.00 | ESS KAY CONSTRUCTIONS
19.00 | Painting with synthetic enamel paint of approved brand and manufacture to give an even shade : Two or more coats on new work | 200.00 | sqm |  | 150.00 | 30000.00 | 98.00 | 19600.00 | 19600.00 | Singh Associate
20.00 | Providing and laying non-pressure NP2 class (light duty) R.C.C. pipes with collars jointed with stiff mixture of cement mortar in the proportion of 1:2 (1 cement : 2 fine sand) including testing of joints etc. complete : 300 mm dia. R.C.C. pipe | 40.00 | metre |  | 900.00 | 36000.00 | 1200.00 | 48000.00 | 36000.00 | ESS KAY CONSTRUCTIONS
21.00 | Dismantling roofing including ridges, hips, valleys and gutters etc., and stacking the material within 50 metres lead of: Asbestos Cement sheet | 108.00 | sqm |  | 10.00 | 1080.00 | 75.00 | 8100.00 | 1080.00 | ESS KAY CONSTRUCTIONS
22.00 | Providing and fixing precoated galvanised iron profile sheets (size, shape and pitch of corrugation as approved by Engineer-in-charge) 0.50 mm (+ 0.05 %) total coated thickness with zinc coating 120 grams per sqm as per IS: 277, in 240 mpa steel grade, 5-7 microns poxy primer on both side of the sheet and polyester top coat 15-18 icrons. Sheet should have protective guard film of 25 microns inimum to avoid scratches during transportation and should be supplied in single length upto 12 metre or as desired by Engineerin- charge. The sheet shall be fixed using self drilling /self tapping screws of size (5.5x 55 mm) with EPDM seal, complete upto any pitch in horizontal/ vertical or curved surfaces, excluding the cost of purlins, rafters and trusses and including cutting to size and shape wherever required. | 108.00 | sqm |  | 540.00 | 58320.00 | 850.00 | 91800.00 | 58320.00 | ESS KAY CONSTRUCTIONS
23.00 | Providing and laying APP (Atactic Polypropylene Polymer) modified prefabricated five layer, 3 mm thick water proofing membrane, black finished reinforced with glass fibre matt consisting of a coat of bitumen primer for bitumen membrane @ 0.40 litre/sqm by the same membrane manufactured of density at 25°C, 0.87 - 0.89 kg/litre and viscocity 70 - 160 cps. Over the primer coat the layer of membrane shall be laid using butane torch and sealing all joints etc., and preparing the surface complete. The vital physical and chemical parameters of the membrane shall be as under : Joint strength in longitudinal and transverse direction at 23°C as 350/300 N/5 cm. Tear strength in longitudinal and transverse direction as 60/80N. Softening point of membrane not less than 150°C. Cold flexibility shall be upto -2°C when tested in accordance with ASTM, D - 5147. The laying of membrane shall be got done through the authorised applicator of the manufacturer of membrane : 3 mm thick | 518.00 | sqm |  | 550.00 | 284900.00 | 380.00 | 196840.00 | 196840.00 | Singh Associate
24.00 | Disposal of moorum/building rubbish/ malba/ similar unserviceable, dismantled or waste material by mechanical transport including loading, transporting, unloading to approved municipal dumping ground for lead upto 10 km for all lifts, complete as per directions of Engineer-in-charge. Note - item to be applicable in urban areas having directions for restricted hours for movement/ plying of load carrying motor vehicle of 3.5 cum or more. | 30.00 | cum |  | 2200.00 | 66000.00 | 175.00 | 5250.00 | 5250.00 | Singh Associate
25.00 | Providing and laying in position cement concrete of specified grade excluding the cost of centering and shuttering - All work up to plinth level : 1:2:4 (1 cement : 2 coarse sand (zone-III) derived from natural sources : 4 graded stone aggregate 20 mm nominal size derived from natural sources) | 3.50 | Cum |  | 5300.00 | 18550.00 | 7000.00 | 24500.00 | 18550.00 | ESS KAY CONSTRUCTIONS
| Total in Figures |  |  |  |  | 2995360.00 |  | 1619315.00
Lowest Amount Quoted BY: Singh Associate(1619315.00)

## BOQ Summary
BOQ Summary Details Tender Title: Repair, Maintenance and development of rain water harvesting pit at INA Colony, New Delhi Tender ID: 2022_AAI_119265_1
Sheet Name | Sl.No | Bidder Name | Amount | Bid Rank
BoQ1 | 1 | Singh Associate | 1619315.00 | L1
| 2 | ESS KAY CONSTRUCTIONS | 2995360.00 | L2