## BoQ1
Government eProcurement System Created By: KASI R Created Date/Time: 22-Jul-2022 05:03 PM Tender Title: Replacement of Old CCRs at Coimbatore International Airport Tender ID: 2022_AAI_119419_1
Tender Inviting Authority: Asst.Gen.Manager (E-E), Airports Authority of India, Coimbatore International Airport, Coimbatore - 641014.
Name of Work: Replacement of old CCRs at Coimbatore International Airport.
Tender ID: 2022_AAI_119419_1
SCHEDULE OF WORK / ITEM(S)
Sl.No | Description of Work / Item(s) | No.of Qty | Units | Estimated Rate | NASU SYSTEMS(GSTN-27ABAPS2566G1ZK)
[5 empty] | Rate | Amount | L1 Amount | L1 Vendor
1.00 | Supply of FAA compliant indoor type Microprocessor based, air cooled Constant Current Regulator of Thyristor Controlled electronic type suitable for use on 240V AC, 50Hz, input AC supply with below mentioned output power at 6.6 Amps with 5 steps variations of current output suitable for local and remote control operation with 24/48 V DC control supply complete with output current indicated on multifunction digital display, over current, over voltage, earth fault protection and earth leakage meter, positive back indication equipments relay contactor etc. as required as per specification of following rating. 7.5 KW MPCCR at 6.6 Amps, supply voltage 240 V AC tapping at 4 KW. | 1.00 | No |  | 229500.00 | 229500.00 | 229500.00 | NASU SYSTEMS
| Total in Figures |  |  |  |  | 229500.00
Lowest Amount Quoted BY: NASU SYSTEMS(229500.00)

## BOQ Summary
BOQ Summary Details Tender Title: Replacement of Old CCRs at Coimbatore International Airport Tender ID: 2022_AAI_119419_1
Sheet Name | Sl.No | Bidder Name | Amount | Bid Rank
BoQ1 | 1 | NASU SYSTEMS | 229500.00 | L1