## BoQ1
Government eProcurement System Created By: UMESH KUMAR SINGH Created Date/Time: 02-Sep-2022 04:06 PM Tender Title: Relay calibration ,filtration of transformer and Servicing/overhauling of ACBs and HT breakers at surat airport. Tender ID: 2022_AAI_119854_1
Tender Inviting Authority: AGM (E-E), AAI, Surat Airport, Surat
Name of Work:Relay calibration ,filtration of transformer and Servicing/overahauling of ACBs & HT breakers at surat airport.
Contract No:
SCHEDULE OF WORK / ITEM(S)
Sl.No | Description of Work / Item(s) | No.of Qty | Units | Estimated Rate | DOSHI ELECTRIC ENGG. CO.(GSTN-24AAEFD3355K1ZI) |  | Adarsh electric works(GSTN-24ABOFA4210B1Z4) |  | S. N. ELECTRIC & MAINTENANCE PRIVATE LIMITED(GSTN-07ABDCS2796Q1ZH) |  | Techno Electricals(GSTN-24AAGFT9086M1ZG) |  | ARK POWER SOLUTIONS PRIVATE LIMITED(GSTN-NA)
[5 empty] | Rate | Amount | Rate | Amount | Rate | Amount | Rate | Amount | Rate | Amount | L1 Amount | L1 Vendor
1.00 | Servicing, Testing and checking of Vaccum Circuit Breakers Servicing, Testing , checking of 3 Ph , 400A ,22KV,13.1 KA (3 second) HT Vacuum Circuit Breaker (VCB) including testing of wiring, minor repairing works ,dismentaling of existing defective parts,replacement of defective parts/spares,making connection,documenting the testing , submission of test reports as per recommended standards through authorised agency of OEM/agency approved by Engineer-In-Charge etc. complete as required . Make & Model of existing VCB: AREVA -PIX-36, ( NOTE:- required spares of HT breakers shall be provided by AAI for the replacement of the defective components/spares of the VCB). | 4.00 | Job |  | 100000.00 | 400000.00 | 24000.00 | 96000.00 | 135000.00 | 540000.00 | 75000.00 | 300000.00 | 25000.00 | 100000.00 | 96000.00 | Adarsh electric works
2.00 | Repairng of rack-in and Rack-out mechanism/system of existing 3 Ph, 400A ,22KV,13.1 KA (3 second) HT Vacuum Circuit Breaker (VCB) including welding cutting, making alignment etc as required as per the site requirement. Make & Model of existing VCB: AREVA -PIX-36, ( NOTE:-Repairing works shall be carried out at the site only during the shutdown period allowed). | 1.00 | Job |  | 500000.00 | 500000.00 | 18000.00 | 18000.00 | 65000.00 | 65000.00 | 200000.00 | 200000.00 | 45000.00 | 45000.00 | 18000.00 | Adarsh electric works
3.00 | Supply of followings spare parts suitable for existing 3 Ph , 400A ,22KV,13.1 KA (3 second) HT Vacuum Circuit Breaker (VCB) ,as and when required basis during the currency of the contract. Make & Model of existing VCB: AREVA -PIX-36
3.01 | CAM Disc complete | 1.00 | Each |  | 5000.00 | 5000.00 | 14650.00 | 14650.00 | 2500.00 | 2500.00 | 20000.00 | 20000.00 | 26000.00 | 26000.00 | 2500.00 | S. N. ELECTRIC & MAINTENANCE PRIVATE LIMITED
3.02 | Current tranformer with CT ratio: 100-50/5A, Class-1, Burden-15 VA | 3.00 | Each |  | 45000.00 | 135000.00 | 65450.00 | 196350.00 | 2500.00 | 7500.00 | 25000.00 | 75000.00 | 45000.00 | 135000.00 | 7500.00 | S. N. ELECTRIC & MAINTENANCE PRIVATE LIMITED
3.03 | Current tranformer with CT ratio:100-50/5A, Class-10P10, Burden-15 VA | 3.00 | Each |  | 45000.00 | 135000.00 | 65450.00 | 196350.00 | 2500.00 | 7500.00 | 25000.00 | 75000.00 | 45000.00 | 135000.00 | 7500.00 | S. N. ELECTRIC & MAINTENANCE PRIVATE LIMITED
3.04 | Potential transformer with range: 22kV/110V | 3.00 | Each |  | 60000.00 | 180000.00 | 83100.00 | 249300.00 | 2500.00 | 7500.00 | 25000.00 | 75000.00 | 35000.00 | 105000.00 | 7500.00 | S. N. ELECTRIC & MAINTENANCE PRIVATE LIMITED
3.05 | Ramp hook assembly | 1.00 | Each |  | 1000.00 | 1000.00 | 2680.00 | 2680.00 | 2500.00 | 2500.00 | 10000.00 | 10000.00 | 18000.00 | 18000.00 | 1000.00 | DOSHI ELECTRIC ENGG. CO.
3.06 | Glide | 1.00 | Each |  | 1000.00 | 1000.00 | 3125.00 | 3125.00 | 2500.00 | 2500.00 | 8000.00 | 8000.00 | 15000.00 | 15000.00 | 1000.00 | DOSHI ELECTRIC ENGG. CO.
3.07 | Bearing block outline | 1.00 | Each |  | 3000.00 | 3000.00 | 26150.00 | 26150.00 | 2500.00 | 2500.00 | 25000.00 | 25000.00 | 12000.00 | 12000.00 | 2500.00 | S. N. ELECTRIC & MAINTENANCE PRIVATE LIMITED
3.08 | Spur Gear | 1.00 | Each |  | 3000.00 | 3000.00 | 13000.00 | 13000.00 | 2500.00 | 2500.00 | 20000.00 | 20000.00 | 13000.00 | 13000.00 | 2500.00 | S. N. ELECTRIC & MAINTENANCE PRIVATE LIMITED
3.09 | Closing /tripping coil-24/30 V DC | 2.00 | Each |  | 1500.00 | 3000.00 | 9200.00 | 18400.00 | 5500.00 | 11000.00 | 25000.00 | 50000.00 | 3500.00 | 7000.00 | 3000.00 | DOSHI ELECTRIC ENGG. CO.
3.10 | Motor 220 V DC | 1.00 | Each |  | 15000.00 | 15000.00 | 44500.00 | 44500.00 | 5500.00 | 5500.00 | 50000.00 | 50000.00 | 22000.00 | 22000.00 | 5500.00 | S. N. ELECTRIC & MAINTENANCE PRIVATE LIMITED
3.11 | Gear Assembly | 1.00 | Each |  | 25000.00 | 25000.00 | 67800.00 | 67800.00 | 2000.00 | 2000.00 | 25000.00 | 25000.00 | 18000.00 | 18000.00 | 2000.00 | S. N. ELECTRIC & MAINTENANCE PRIVATE LIMITED
3.12 | Pole Assembly | 1.00 | Each |  | 65000.00 | 65000.00 | 255500.00 | 255500.00 | 7000.00 | 7000.00 | 25000.00 | 25000.00 | 85000.00 | 85000.00 | 7000.00 | S. N. ELECTRIC & MAINTENANCE PRIVATE LIMITED
3.13 | Thermostat for space heater | 4.00 | Each |  | 500.00 | 2000.00 | 1500.00 | 6000.00 | 1500.00 | 6000.00 | 2500.00 | 10000.00 | 800.00 | 3200.00 | 2000.00 | DOSHI ELECTRIC ENGG. CO.
3.14 | Space heater,230 V AC/DC | 8.00 | Each |  | 500.00 | 4000.00 | 1000.00 | 8000.00 | 1500.00 | 12000.00 | 4000.00 | 32000.00 | 1500.00 | 12000.00 | 4000.00 | DOSHI ELECTRIC ENGG. CO.
3.15 | Limit Switch with 1 NO+1NC for Service / Test position | 1.00 | Each |  | 400.00 | 400.00 | 900.00 | 900.00 | 1000.00 | 1000.00 | 17000.00 | 17000.00 | 3500.00 | 3500.00 | 400.00 | DOSHI ELECTRIC ENGG. CO.
3.16 | Handle assembly | 1.00 | Each |  | 1500.00 | 1500.00 | 10600.00 | 10600.00 | 4500.00 | 4500.00 | 10000.00 | 10000.00 | 6500.00 | 6500.00 | 1500.00 | DOSHI ELECTRIC ENGG. CO.
3.17 | Spout | 1.00 | Each |  | 10000.00 | 10000.00 | 52300.00 | 52300.00 | 1500.00 | 1500.00 | 10000.00 | 10000.00 | 6500.00 | 6500.00 | 1500.00 | S. N. ELECTRIC & MAINTENANCE PRIVATE LIMITED
3.18 | Handle | 1.00 | Each |  | 500.00 | 500.00 | 1650.00 | 1650.00 | 5400.00 | 5400.00 | 8000.00 | 8000.00 | 3500.00 | 3500.00 | 500.00 | DOSHI ELECTRIC ENGG. CO.
3.19 | Primary Shaft | 1.00 | Each |  | 15000.00 | 15000.00 | 116500.00 | 116500.00 | 3580.00 | 3580.00 | 20000.00 | 20000.00 | 35000.00 | 35000.00 | 3580.00 | S. N. ELECTRIC & MAINTENANCE PRIVATE LIMITED
3.20 | Spring Charging Drum | 1.00 | Each |  | 20000.00 | 20000.00 | 57000.00 | 57000.00 | 4200.00 | 4200.00 | 45000.00 | 45000.00 | 55000.00 | 55000.00 | 4200.00 | S. N. ELECTRIC & MAINTENANCE PRIVATE LIMITED
4.00 | Servicing, Testing and checking of Transformers Servicing ,Testing , checking , replacement of defective parts/spares of 500 kVA ,22/0.415 kV kirloskar make Transformer including testing of wiring ,minor repairing works,documenting the testing , submission of test reports as per recommended standards through authorised agency of OEM/agency approved by Engineer-In-Charge etc. complete as required. Testing includes Insulation Resistance test, Voltage Ratio & Tap Continuity test, Magnetic Balance Test, Vector Group Test, Accessories working etc. ( NOTE:- required spares of transformer shall be provided by AAI for the replacement of the defective components/spares). | 3.00 | Job |  | 100000.00 | 300000.00 | 42200.00 | 126600.00 | 35000.00 | 105000.00 | 50000.00 | 150000.00 | 25000.00 | 75000.00 | 75000.00 | ARK POWER SOLUTIONS PRIVATE LIMITED
5.00 | Dehydration and filtration of 500 KVA Kirloskar make oil filled Transformer including testing of BDV(before and after) , acidity test and submission of reports through authorised agency of OEM/agency approved by Engineer-In-Charge etc. complete as required . | 3.00 | Job |  | 10000.00 | 30000.00 | 14400.00 | 43200.00 | 65000.00 | 195000.00 | 20000.00 | 60000.00 | 16000.00 | 48000.00 | 30000.00 | DOSHI ELECTRIC ENGG. CO.
6.00 | Supply of tested transformer oil for topping up in the transformer if required. | 400.00 | Litre |  | 170.00 | 68000.00 | 135.00 | 54000.00 | 350.00 | 140000.00 | 150.00 | 60000.00 | 220.00 | 88000.00 | 54000.00 | Adarsh electric works
7.00 | Supply of followings spare parts suitable for existing 500 kVA ,22/0.415 kV kirloskar make oil filled tranformer as and when required basis during the currency of the contract .
7.01 | HV Bushing With metal part set. | 3.00 | Each |  | 5000.00 | 15000.00 | 30700.00 | 92100.00 | 15000.00 | 45000.00 | 25000.00 | 75000.00 | 150000.00 | 450000.00 | 15000.00 | DOSHI ELECTRIC ENGG. CO.
7.02 | LV Bushing With metal part set | 3.00 | Each |  | 5000.00 | 15000.00 | 50200.00 | 150600.00 | 12000.00 | 36000.00 | 12500.00 | 37500.00 | 125000.00 | 375000.00 | 15000.00 | DOSHI ELECTRIC ENGG. CO.
7.03 | Silica gel Breather | 3.00 | Each |  | 5000.00 | 15000.00 | 6000.00 | 18000.00 | 2500.00 | 7500.00 | 10000.00 | 30000.00 | 5500.00 | 16500.00 | 7500.00 | S. N. ELECTRIC & MAINTENANCE PRIVATE LIMITED
7.04 | Oil temp. Indicator | 1.00 | Each |  | 5000.00 | 5000.00 | 28700.00 | 28700.00 | 500.00 | 500.00 | 12000.00 | 12000.00 | 32000.00 | 32000.00 | 500.00 | S. N. ELECTRIC & MAINTENANCE PRIVATE LIMITED
7.05 | Winding temp. Indicator | 1.00 | Each |  | 5000.00 | 5000.00 | 22580.00 | 22580.00 | 500.00 | 500.00 | 25000.00 | 25000.00 | 32000.00 | 32000.00 | 500.00 | S. N. ELECTRIC & MAINTENANCE PRIVATE LIMITED
7.06 | Neutral bushing with metal part | 1.00 | Each |  | 5000.00 | 5000.00 | 50200.00 | 50200.00 | 1500.00 | 1500.00 | 30000.00 | 30000.00 | 125000.00 | 125000.00 | 1500.00 | S. N. ELECTRIC & MAINTENANCE PRIVATE LIMITED
7.07 | Buchholz Relay | 1.00 | Each |  | 15000.00 | 15000.00 | 33400.00 | 33400.00 | 5000.00 | 5000.00 | 25000.00 | 25000.00 | 8500.00 | 8500.00 | 5000.00 | S. N. ELECTRIC & MAINTENANCE PRIVATE LIMITED
7.08 | Magnetic Oil Level Gauge | 1.00 | Each |  | 2000.00 | 2000.00 | 21000.00 | 21000.00 | 1500.00 | 1500.00 | 18000.00 | 18000.00 | 25000.00 | 25000.00 | 1500.00 | S. N. ELECTRIC & MAINTENANCE PRIVATE LIMITED
7.09 | Prismatic Oil Level Gauge | 1.00 | Each |  | 2000.00 | 2000.00 | 4600.00 | 4600.00 | 2100.00 | 2100.00 | 8000.00 | 8000.00 | 12000.00 | 12000.00 | 2000.00 | DOSHI ELECTRIC ENGG. CO.
8.00 | Servicing, Checking ,testing of 195kVAR automatic power factor correcting , including replacment of defective power capacitor and other defective compnents / spares documenting the testing , submission of test reports as per recommended standards through authorised agency of OEM/agency approved by Engineer-In-Charge etc. complete as required . ( NOTE:- required spares of APFC shall be provided by AAI for the replacement of the defective components/spares). | 2.00 | Job |  | 20000.00 | 40000.00 | 20500.00 | 41000.00 | 45000.00 | 90000.00 | 50000.00 | 100000.00 | 35000.00 | 70000.00 | 40000.00 | DOSHI ELECTRIC ENGG. CO.
9.00 | Supply of the follwing component/spares suitable to Existing APFC panel as and when required basis during the currency of the contract .
9.01 | 3 Phase, 440V, 50Hz box type ultra heavy duty capacitors with APP technology, Lower operating losses - 0.35 W / kVAr, High over current withstand capability - 3 times rated current, High inrush current withstand capability- 500 times rated current in the modules of 10/30/40/75/100 KVAR suitable for the installation in the existing cabinet/housing of the APFC panel. Note:- Size of capacitor bank should be suitable to the existing capacitor housing of the APFC panel to accommodate the capacitor bank. | 200.00 | kVAR |  | 700.00 | 140000.00 | 470.00 | 94000.00 | 1500.00 | 300000.00 | 500.00 | 100000.00 | 750.00 | 150000.00 | 94000.00 | Adarsh electric works
9.02 | Thyristor firing module | 4.00 | Each |  | 40000.00 | 160000.00 | 6000.00 | 24000.00 | 35000.00 | 140000.00 | 25000.00 | 100000.00 | 36000.00 | 144000.00 | 24000.00 | Adarsh electric works
9.03 | Exhaust fan (Size:- 4 to 6 inch to suit the existing of the exhaust fan) | 4.00 | Each |  | 1000.00 | 4000.00 | 1800.00 | 7200.00 | 35000.00 | 140000.00 | 6500.00 | 26000.00 | 3500.00 | 14000.00 | 4000.00 | DOSHI ELECTRIC ENGG. CO.
9.04 | 6 stage automatic Power factor correction high speed relay | 1.00 | Each |  | 10000.00 | 10000.00 | 9600.00 | 9600.00 | 35000.00 | 35000.00 | 25000.00 | 25000.00 | 17000.00 | 17000.00 | 9600.00 | Adarsh electric works
10.00 | Servicing, Testing and checking of Breakers Servicing, Checking and Testing of the LT air circuit breakers up to 800 Amp rating including testing of wiring of breaker , minor reparing works complete as required including documenting the testing , submission of test reports as per recommended standards through authorised agency of OEM/agency approved by Engineer-In-Charge etc. complete as required .
10.01 | 800 A, 55 KA Breaking capacity No. USP800 make (Make : GE) | 3.00 | Job |  | 20000.00 | 60000.00 | 6900.00 | 20700.00 | 15400.00 | 46200.00 | 7000.00 | 21000.00 | 12000.00 | 36000.00 | 20700.00 | Adarsh electric works
10.02 | 800 A, 55 KA Breaking capacity Model No. Spectronic-800A (Make :GE) | 3.00 | Job |  | 20000.00 | 60000.00 | 6900.00 | 20700.00 | 15400.00 | 46200.00 | 7000.00 | 21000.00 | 12000.00 | 36000.00 | 20700.00 | Adarsh electric works
10.03 | 800 A, 55 KA Breaking capacity Model No. UW1-08N (Make :Omega) | 5.00 | Job |  | 20000.00 | 100000.00 | 6900.00 | 34500.00 | 15400.00 | 77000.00 | 7000.00 | 35000.00 | 12000.00 | 60000.00 | 34500.00 | Adarsh electric works
11.00 | Inspection, servicing, setting, calibration and testing of the following different types of relays using secondary injection method and adjustment of plug setting and including documenting the testing , submission of test reports as per recommended standards through authorised agency of OEM/agency approved by Engineer-In-Charge etc. complete as required .
11.01 | IDMT relay ( 02 OC and 01 EF) of HT/LT panels | 6.00 | Job |  | 3000.00 | 18000.00 | 4800.00 | 28800.00 | 8500.00 | 51000.00 | 3000.00 | 18000.00 | 2500.00 | 15000.00 | 15000.00 | ARK POWER SOLUTIONS PRIVATE LIMITED
11.02 | Auxiliary / Master Trip /Alarm Trip circuit relay of HT panel | 15.00 | Job |  | 2000.00 | 30000.00 | 900.00 | 13500.00 | 3500.00 | 52500.00 | 1500.00 | 22500.00 | 1500.00 | 22500.00 | 13500.00 | Adarsh electric works
11.03 | IDMT Electronic relay (make : L&T) of LT Panels | 2.00 | Job |  | 3000.00 | 6000.00 | 2400.00 | 4800.00 | 5400.00 | 10800.00 | 3000.00 | 6000.00 | 2200.00 | 4400.00 | 4400.00 | ARK POWER SOLUTIONS PRIVATE LIMITED
11.04 | Microprocessor based release Model & make :-UW-MTX1G- L&T | 5.00 | Job |  | 4000.00 | 20000.00 | 3000.00 | 15000.00 | 6000.00 | 30000.00 | 5500.00 | 27500.00 | 3500.00 | 17500.00 | 15000.00 | Adarsh electric works
12.00 | Supply of the following spares parts suitable for existing essential/non - essential panels as and when required basis during the currency of the contract .
12.01 | 6A, Ammeter selector switch | 6.00 | Each |  | 3000.00 | 18000.00 | 1200.00 | 7200.00 | 1500.00 | 9000.00 | 850.00 | 5100.00 | 5500.00 | 33000.00 | 5100.00 | Techno Electricals
12.02 | 0-400 A,400/5A,3⌀,MI,type 144 sqmm , Ammeter | 2.00 | Each |  | 2000.00 | 4000.00 | 1200.00 | 2400.00 | 2500.00 | 5000.00 | 2500.00 | 5000.00 | 6500.00 | 13000.00 | 2400.00 | Adarsh electric works
12.03 | 0-300A,300/5A,3⌀,MI,type 96 sqmm , Ammeter | 2.00 | Each |  | 2000.00 | 4000.00 | 1200.00 | 2400.00 | 2500.00 | 5000.00 | 2000.00 | 4000.00 | 6500.00 | 13000.00 | 2400.00 | Adarsh electric works
12.04 | 0-500 V,MI,type 144 sqmm , Voltmeter | 2.00 | Each |  | 1500.00 | 3000.00 | 1200.00 | 2400.00 | 2500.00 | 5000.00 | 2500.00 | 5000.00 | 6500.00 | 13000.00 | 2400.00 | Adarsh electric works
| Total in Figures |  |  |  |  | 2678400.00 |  | 2427935.00 |  | 2285980.00 |  | 2161600.00 |  | 2806600.00
Lowest Amount Quoted BY: Techno Electricals(2161600.00)

## BOQ Summary
BOQ Summary Details Tender Title: Relay calibration ,filtration of transformer and Servicing/overhauling of ACBs and HT breakers at surat airport. Tender ID: 2022_AAI_119854_1
Sheet Name | Sl.No | Bidder Name | Amount | Bid Rank
BoQ1 | 1 | Techno Electricals | 2161600.00 | L1
| 2 | S. N. ELECTRIC & MAINTENANCE PRIVATE LIMITED | 2285980.00 | L2
| 3 | Adarsh electric works | 2427935.00 | L3
| 4 | DOSHI ELECTRIC ENGG. CO. | 2678400.00 | L4
| 5 | ARK POWER SOLUTIONS PRIVATE LIMITED | 2806600.00 | L5