## BoQ1
Government eProcurement System Created By: Ashok Kumar Created Date/Time: 26-Jul-2022 05:18 PM Tender Title: SITC of Automatic Food Composting Machine at OLD Area, INA Colony, Jorbagh, CAD, Airport Lane, Safdarjung Airport. SH - SITC of Automatic Food Composting Machine at INA Colony. Tender ID: 2022_AAI_120016_1
Tender Inviting Authority: Asstt. Gen. Mgr., Airports Authority of India, Safdarjung Airport, New Delhi-110003.
Name of Work: SITC of Automatic Food Composting Machine at OLD Area, INA Colony, Jorbagh, CAD, Airport Lane, Safdarjung Airport. SH:- SITC of Automatic Food Composting Machine at INA Colony.
Contract No: AAI/SAP/Engg. (E)/Food Composting/2022-23
SCHEDULE OF WORK / ITEM(S)
Sl.No | Description of Work / Item(s) | No.of Qty | Units | Estimated Rate | Smartenviro Systems Pvt. Ltd(GSTN-27ABACS1923J1ZD)
[5 empty] | Rate | Amount | L1 Amount | L1 Vendor
1.00 | SH-I Electrical Works
2.00 | Supplying, Installation, Testing & Commissioning of fully automatic Organic Waste Composter Machine having in-built shredder to convert organic waste in to compost manure (within 3 to 4 days by aerobic composting) by volume reduction upto 80-90% of original volume by using aerobic technology with standard design for 300 Kg per day capacity of waste material after shredding, mixing, heating, etc complete. This machine should also have provision for manually operation. The body of composter should be made of Stainless steel of grade 304 and having minimum thickness 1.80 mm. The fully automatic Organic Waste Composter Machine had following main components: 1. Fully automatic continuous composting machine with composting capacity of 300 Kg/day made of 1.8 mm thick stainless steel (304 grade) body. 2. Suitable exhaust blower. 3. In built Electrical Panel board for all electric operation of machine/ shredder. 4. Stainless steel segregation table minimum size 1.5 Mtr.x 0.90 Mtr. & height 0.75 Mtr. | 2.00 | Each | 0.00 | 1095000.00 | 2190000.00 | 2190000.00 | Smartenviro Systems Pvt. Ltd
3.00 | Providing & fixing of 4" rigid PVC piping complete with fittings, supports etc and concealed in ground, wall/clamping on surface and sealing the joints including chase cutting/wall hole or any other minor civil work etc & making the good as required or as per the instruction of Engineer-in.charge. | 80.00 | Meter | 0.00 | 1055.00 | 84400.00 | 84400.00 | Smartenviro Systems Pvt. Ltd
4.00 | SITC of dust & vermin proof outdoor floor mounted distribution feeder pillar (cannopy type roof) with IP 55 protection of suitable size on cement concrete foundations generally conforming to IS 5039 and to withstand rough usage and weather. The panel shall be fabricated with 14 SWG M.S. sheet with suitable flat iron frame work complete with hinged door on front with locking arrangement, doors/ covers for individual inside compartments, suitable angle/ channels frame in the bottom, legs for grouting in foundation, painting etc. including supplying and fixing of following accessories and making inter connections, earth connection with existing earthing etc. as per AAI specification (A) INCOMER (i) 250A, 25 KA, 4P T/M Release MCCB with extended rotary handle,(Make L&T or equivalent) - 01 no. (B) Bus bars 300A, Al Busbar. (C) OUTGOINGS (i) 63A, 25 KA, 4P T/M release MCCB with extended rotary handle (Make-L&T or equivalent)- 4 Nos (D) Metering /Indication (i) Ammeter with CT's and selector switch for incommer-1set (ii) LED indicating lamp-RYB and on for I/C- 1 set (iii) Voltmeter with selector switch for I/C-1set (iv) LED indicating lamp for ON Indication -For outgoing feeder- 4 Nos (v) Suitable heavy duty strip connecter & interconnection With suitable size copper flexible cable/ Aluminum strip. | 1.00 | Each | 0.00 | 95000.00 | 95000.00 | 95000.00 | Smartenviro Systems Pvt. Ltd
5.00 | Supply of following sizes of 1.1kv grade multicore Aluminium conductor XLPE insulated PVC sheathed armoured cable (as per IS : 7098:1988 with upto date amendments) complete as requried as per specifications.
5.01 | 3.5 core, 50 Sqmm, Aluminium cable | 250.00 | Meter | 0.00 | 635.00 | 158750.00 | 158750.00 | Smartenviro Systems Pvt. Ltd
6.00 | Laying of one number PVC insulated and PVC sheathed / XLPE power cable of 1.1 KV grade of following size direct in ground including excavation, sand cushioning, protective covering and refilling the trench etc as required.
6.01 | Above 35 sq. mm and upto 95 sq. mm | 150.00 | Meter | 0.00 | 335.00 | 50250.00 | 50250.00 | Smartenviro Systems Pvt. Ltd
7.00 | Laying and fixing of one number PVC insulated and PVC sheathed / XLPE power cable of 1.1 KV grade of following size on wall surface as required.
7.01 | Above 35 sq. mm and upto 95 sq. mm (clamped with 25x3mm MS flat clamp) | 100.00 | Meter | 0.00 | 115.00 | 11500.00 | 11500.00 | Smartenviro Systems Pvt. Ltd
8.00 | Earthing with G.I. earth pipe 4.5 metre long, 40 mm dia including accessories, and providing masonry enclosure with cover plate having locking arrangement and watering pipe etc. with charcoal/ coke and salt as required. | 4.00 | Each | 0.00 | 5500.00 | 22000.00 | 22000.00 | Smartenviro Systems Pvt. Ltd
9.00 | Supplying and laying 6 SWG G.I. wire at 0.50 metre below ground level for conductor earth electrode, including connection/ termination with GI thimble etc. as required | 30.00 | Meter | 0.00 | 45.00 | 1350.00 | 1350.00 | Smartenviro Systems Pvt. Ltd
10.00 | Providing and laying earth connection from earth electrode with 6 SWG dia G.I. Wire in 15 mm dia G.I. pipe from earth electrode including connection with G.I. thimble excavation and re-filling as required. | 20.00 | Meter | 0.00 | 190.00 | 3800.00 | 3800.00 | Smartenviro Systems Pvt. Ltd
11.00 | Providing and fixing 25 mm X 5 mm G.I. strip in 40 mm dia G.I. pipe from earth electrode including connection with G.I. nut, bolt, spring, washer excavation and re-filling etc. as required. | 20.00 | Meter | 0.00 | 200.00 | 4000.00 | 4000.00 | Smartenviro Systems Pvt. Ltd
12.00 | Supplying and laying 25 mm X 5 mm G.I strip at 0.50 metre below ground as strip earth electrode, including connection/ terminating with G.I. nut, bolt, spring, washer etc. as required. (Jointing shall be done by overlapping and with 2 sets of G.I. nut bolt & spring washer spaced at 50mm) | 20.00 | Meter | 0.00 | 350.00 | 7000.00 | 7000.00 | Smartenviro Systems Pvt. Ltd
13.00 | Providing and laying in position cement concrete 1:2:4 (1 cement : 2 coarse sand : 4 graded stone aggregate 20 mm nominal size) in foundation of pump, DG set etc including form work etc as required. | 10.00 | Cum | 0.00 | 7300.00 | 73000.00 | 73000.00 | Smartenviro Systems Pvt. Ltd
14.00 | SH-II Civil Works
15.00 | Clearing grass and removal of the rubbish up to a distance of 50 m outside the periphery of the area cleared. | 400.00 | Sqm | 0.00 | 7.00 | 2800.00 | 2800.00 | Smartenviro Systems Pvt. Ltd
16.00 | Earth work in excavation by mechanical means (Hydraulic excavator)/ manual means over areas (exceeding 30 cm in depth, 1.5 m in width as well as 10 sqm on plan) including getting out and disposal of excavated earth lead upto 50 m and lift upto 1.5 m, as directed by Engineer-incharge. All kinds of soil. | 5.00 | Cum | 0.00 | 200.00 | 1000.00 | 1000.00 | Smartenviro Systems Pvt. Ltd
17.00 | Providing and laying in position cement concrete of specified grade excluding the cost of centering and shuttering - All work up to plinth level : 1:4:8 (1 Cement : 4 coarse sand (zone-III) derived from natural sources : 8 graded stone aggregate 40 mm nominal size derived from natural sources). | 5.00 | Cum | 0.00 | 6400.00 | 32000.00 | 32000.00 | Smartenviro Systems Pvt. Ltd
18.00 | Providing and laying in position cement concrete of specified grade excluding the cost of centering and shuttering - All work up to plinth level : 1:2:4 (1 Cement : 2 coarse sand (zone-III) derived from natural sources : 4 graded stone aggregate 40 mm nominal size derived from natural sources. | 13.00 | Cum | 0.00 | 7200.00 | 93600.00 | 93600.00 | Smartenviro Systems Pvt. Ltd
19.00 | Providing and laying in position specified grade of reinforced cement concrete, excluding the cost of centering, shuttering, finishing and reinforcement - All work up to plinth level : 1:1.5:3 (1 cement : 1.5 coarse sand (zone-III) derived from natural sources : 3 graded stone aggregate 20 mm nominal size derived from natural sources). | 3.00 | Cum | 0.00 | 8000.00 | 24000.00 | 24000.00 | Smartenviro Systems Pvt. Ltd
20.00 | Steel reinforcement for R.C.C. work including straightening, cutting, bending, placing in position and binding all complete upto plinth level. Thermo-Mechanically Treated bars of grade Fe-500D or more. | 475.00 | Kg | 0.00 | 80.00 | 38000.00 | 38000.00 | Smartenviro Systems Pvt. Ltd
21.00 | Providing and fixing bolts including nuts and washers complete. | 50.00 | Kg | 0.00 | 145.00 | 7250.00 | 7250.00 | Smartenviro Systems Pvt. Ltd
22.00 | Steel work in built up tubular (round, square or rectangular hollow tubes etc.) trusses etc., including cutting, hoisting, fixing in position and applying a priming coat of approved steel primer, including welding and bolted with special shaped washers etc. complete. Hot finished welded type tubes. | 2309.00 | Kg | 0.00 | 155.00 | 357895.00 | 357895.00 | Smartenviro Systems Pvt. Ltd
23.00 | Centering and shuttering including strutting, propping etc. and removal of form for Foundations, footings, bases of columns, etc. for mass concrete. | 9.00 | Sqm | 0.00 | 310.00 | 2790.00 | 2790.00 | Smartenviro Systems Pvt. Ltd
24.00 | Centering and shuttering including strutting, propping etc. and removal of form for Columns, Pillars, Piers, Abutments, Posts and Struts. | 29.00 | Sqm | 0.00 | 790.00 | 22910.00 | 22910.00 | Smartenviro Systems Pvt. Ltd
25.00 | Providing and fixing precoated galvanised iron profile sheets (size, shape and pitch of corrugation as approved by Engineer-in-charge) 0.50 mm (+ 0.05 %) total coated thickness with zinc coating 120 grams per sqm as per IS: 277, in 240 mpa steel grade, 5-7 microns epoxy primer on both side of the sheet and polyester top coat 15-18 microns. Sheet should have protective guard film of 25 microns minimum to avoid scratches during transportation and should be supplied in single length upto 12 metre or as desired by Engineerin-charge. The sheet shall be fixed using self drilling /self tapping screws of size (5.5x 55 mm) with EPDM seal, complete upto any pitch in horizontal/ vertical or curved surfaces, excluding the cost of purlins, rafters and trusses and including cutting to size and shape wherever required. | 126.00 | Sqm | 0.00 | 675.00 | 85050.00 | 85050.00 | Smartenviro Systems Pvt. Ltd
26.00 | Providing and laying 60mm thick faciory made cement concrete interlocking paver block of M -30 grade made by block making machine with strong vibratory compaction, of approved size, design & shape, laid in required colour and pattern over and including 50mm thick compacted bed of coarse sand, filling the joints with line sand etc. all complete as per the direction of Engineer-in-charge. | 48.00 | Sqm | 0.00 | 900.00 | 43200.00 | 43200.00 | Smartenviro Systems Pvt. Ltd
| Total in Figures |  |  |  |  | 3411545.00
Lowest Amount Quoted BY: Smartenviro Systems Pvt. Ltd(3411545.00)

## BOQ Summary
BOQ Summary Details Tender Title: SITC of Automatic Food Composting Machine at OLD Area, INA Colony, Jorbagh, CAD, Airport Lane, Safdarjung Airport. SH - SITC of Automatic Food Composting Machine at INA Colony. Tender ID: 2022_AAI_120016_1
Sheet Name | Sl.No | Bidder Name | Amount | Bid Rank
BoQ1 | 1 | Smartenviro Systems Pvt. Ltd | 3411545.00 | L1