## BoQ1
Government eProcurement System Created By: Krishna Kumar Soni Created Date/Time: 12-Sep-2022 11:35 AM Tender Title: Extension of runway at 24 beginning, expansion of apron suitable for C-category of aircraft and other associated works at S.V. Airport, Raipur. SH-Electrical works for Trans-installation of Glide path. Tender ID: 2022_AAI_120509_1
Tender Inviting Authority: Sr. Manager (E-E), Airports Authority of India, S.V. Airport, Raipur
Name of Work: Extension of runway at 24 beginning, expansion of apron suitable for C-category of aircraft and other associated works at S.V. Airport, Raipur. SH-Electrical works for Trans-installation of Glide path.
Contract No: 2022_AAI_120509
SCHEDULE OF WORK / ITEM(S)
Sl.No | Description of Work / Item(s) | No.of Qty | Units | Estimated Rate | Industrial Traders(GSTN-09ACJPC1773F1ZQ) |  | Shree Krishna Infradeveloper(GSTN-22ACFFS8142N2ZS) |  | M/S R.K. LALA(GSTN-22ABLFM0669B1ZK) |  | M/s CGPL ELECTROMECH PVT LTD(GSTN-07AAGCC8228F1ZO) |  | Awasthi Electric Works(GSTN-09ABAPA1866D1Z5) |  | Manish Electricals(GSTN-23ABLPM9012E1ZW)
[5 empty] | Rate | Amount | Rate | Amount | Rate | Amount | Rate | Amount | Rate | Amount | Rate | Amount | L1 Amount | L1 Vendor
1.00 | SH-I: LT Panel & SPDs
2.00 | Design, fabrication, supply, installation, testing and commissioning of vermin & dust proof, front operated cubicle type floor mounted, OUTDOOR double door type LT panel board made out of 2.0 mm thick for body & doors and all partitions shall be of 1.6 mm thick CRCA sheet, totally enclosed type, IP 54 ,duly rust inhibited, stove enameled, powder coated paint , fully compartmentalized complete with double hinged front door with lockable arrangement with name plates, heavy duty rubber gaskets, removable gland plates made out of 3 mm thick sheet steel, 02nos earth stud, MS angle iron channel, internal wiring with 1.5 sqmm FR copper wires/cable, connection, interconnection, mechanical interlocking between 2 incomers and Bus coupler including necessary civil works(if required) like PCC, brick work etc. complete as required. | 1.00 | Job | 183201.00 | 264000.00 | 264000.00 | 142000.00 | 142000.00 | 320000.00 | 320000.00 | 490700.00 | 490700.00 | 395000.00 | 395000.00 | 168000.00 | 168000.00 | 142000.00 | Shree Krishna Infradeveloper
3.00 | Incomer
4.00 | 3 Nos. 160 A, four pole Thermal Magnetic release variable range, Moulded Case Circuit Breaker with extended rotary handle and all accessories including providing spreader terminals and auxiliary contacts (Ics=100% Icu value 25 KA ).
5.00 | a) 9 Nos. Phase indication LED lamps with 2Amp MCB, 03 Sets ON/OFF' indicating light with 2A MCB, 03 Nos Multifunction meter, class 0.5 with LCD Display shown V, A, Hz & PF.
6.00 | Bus Bar
7.00 | 200 Amps FP bus bar of high conductivity electrolytic quality aluminium alloy.
8.00 | Bus Coupler
9.00 | 1 No. 160 A, MCCB and 1 No. 160 A, Manual change over with extended rotary handle and all accessories including providing spreader terminals indication LED lamps with 2Amp MCB, ON/OFF etc. complate as required.
10.00 | Out Going
11.00 | 4 Nos. 100 A, four pole Thermal Magnetic release variable range, Moulded Case Circuit Breaker with extended rotary handle and all accessories including providing spreader terminals and auxiliary contacts (Ics=100% Icu value 25 KA).
12.00 | Note: Output of each changeover should be distributed to 2 Nos O/Gs with suitable subsections/compartments for MCCBs, bubars, metering, cable alleys etc.
13.00 | Design, fabrication, supply, installation, testing and commissioning of dust, damp and vermin proof cubicle free floor, indoor type factory built sheet steel enclosed modular bolted construction, suitable for operation on 415 ±10% volts, 50 Hz AC 3 phase 4 wire supply system fabricated out of CRCA sheet steel of 2.0 mm thick for frame work and 2.0 mm thick for doors/ covers, 3mm thick for gland plates i/c cleaning & finishing complete with 7 tank process for powder coating in approved shade, having TPN Aluminium bus bars of high conductivity, DMC/SMC bus bar supports, bottom base channel of section not less than ISMC 75mm, entire panel shall have a common copper earth bar of suitable size with 2 nos earth studs, including control wiring with 1.5 sqmm. PVC insulated FRLS copper conductor Single Core cable for voltage & 2.5 sq.mm for current circuits, cable alleys, cable gland plates, danger notice plates, etc. necessary metering protections & indications and mounted with the following switch gears. | 1.00 | Job | 362170.00 | 300000.00 | 300000.00 | 278000.00 | 278000.00 | 390000.00 | 390000.00 | 615000.00 | 615000.00 | 525000.00 | 525000.00 | 310000.00 | 310000.00 | 278000.00 | Shree Krishna Infradeveloper
14.00 | INCOMER i) 3 No. 100 Amps. 4P , MCCB '36KA, (Ics = Icu= 36KA) with thermal magnetic release having O/L & S/C protection equipped with extendable rotary Handle and extendable terminals with the following: ii) 6 Nos. Phase indication LED lamps with 2Amp MCB, 02 Sets ON/OFF' indicating light with 2A MCB, 02 Nos Multifunction meter, class 0.5 with LCD Display shown V, A, Hz & PF. iii) 1 No. for each incomer pre-wired Primary protection (Class B / Type 2) surge protection device (SPD) having 100KA , 10/350 micro seconds neutral to earth, 50 KA, 10/350 micro seconds line to neutral with limiting voltage less than 1.5 KV on the mains power entry point at the incomers. The enclosure shall have IP:55 weather proof with cable gland. The three phase SPD shall have the followings. i) Line protected : Line-Neutral and Neutral to earth + Line to Line +Line to Ground (4 modes). ii) Nominal Operating Voltage : 220/240 V AC iii) Input power Frequency : 47-60 Hz iv) Protection : Transverse and common mode v) Response Time : <100 ns vi) Surge rating : 10/350 us pulse response vii) Voltage Protection Level : < 1.5 KV viii) Approval and Testing : Listed with UL-1449-3/IEC - 61643 - 62305 as applicable.
15.00 | AUTO TRANSFER SWITCH i) 1 No. 4 pole, 100 Amps. Open execution type with complete protection.
16.00 | BUS-BAR : TPN aluminium main bus bars of minimum of 300 Amp capacity with heat shrinkable coloured sleeves and i/c DMC/SMC bus bars supports at required intervals complete.
17.00 | OUT GOING: i) 3 No. 63 Amps. 4P, MCCB '36KA, (Ics = Icu= 36KA) with thermal magnetic release having O/L & S/C protection equipped with extendable Rotary handle. ii) 1 No. 100Amps. 4P, MCCB '36KA, (Ics = Icu= 36KA) with thermal magnetic release having O/L & S/C protection equipped with extendable Rotary handle with the following: 4 Set of ON‐OFF indication lamps (LED type) with 2 Amp control MCBs. iii) 04 Nos 32 A, 10 kA, DP MCB
18.00 | Power Quality Analyzer & DATA LOGGER: Microprocessor based Multi channel Power Quality Analyzer and Data Logger device for electrical parameters measuring and monitoring on the data logger display as well as data archiving (storage) having inbuilt real time clock with power from a lithium-type battery
19.00 | LAPTOP FOR DATA RECORD: 64 bit, Window 10 loaded with user friendly programs, 15" screen Laptop with all accessories having Intel Core i5 (10th Gen) or equivalent processor, HDD (1TB), RAM (8 GB), Graphic Card (1 GB) including wireless optical mouse etc. complete as required (HP Pavilion - 15-cs3006tx or equivalent)
20.00 | The panel shall have suitable DIN bar provision for fixing the Surge Protection Device of min. 4 modules
21.00 | Supply of 160 Amp 4 pole automatic transfer switch Panel IP65/54 of Factory made high quality Polycarbonate PC - GFS (shock proof, rust free,corrosion free, acid and chemical resistant, fire retardant, self-extinguishing, having high impact against mechanical load, made of halogen and silicon free recyclable material conform to RoHS directive 2002/95/EC. UV resistant according to IEC 61439-1, clause 10.2.4: The panel should be anti-acid & anti corrosive. The Panel having high grade internally embedded gasket made of Polyurethane ( PUR ).The type test report as per CPRI (in accordance with IEC 60 439-1 Degree of protection against mechanical load should be IK08 ( 5 Joule) in accordance with IEC 62262. Should withstand glow wire test at 9600C in accordance with IEC 60 695-2-11 UL subject 94, should be flame retardant and self-extinguish. The Panel should have test certificate in accordance with IEC 61 439-1 (IS8623). Rated insulation voltage should be 690V AC as per IEC 60664.To prevent the condensation in each meter panel “dew guard” to be used in right quantity in each system. Note:- The panel should be factory made with OEM Manufacturing certificates and Routine test Certificates by OEM . Should be assembled in OEM System House only. | 1.00 | Each | 202573.00 | 120000.00 | 120000.00 | 149000.00 | 149000.00 | 340000.00 | 340000.00 | 135000.00 | 135000.00 | 145000.00 | 145000.00 | 81000.00 | 81000.00 | 81000.00 | Manish Electricals
22.00 | Installation,Testing & Commissioning of 160 Amp 4 pole automatic transfer switch Panel IP65/54 of Factory made high quality Polycarbonate PC - GFS (shock proof, rust free,corrosion free, acid and chemical resistant, fire retardant, self-extinguishing, having high impact against mechanical load, made of halogen and silicon free recyclable material conform to RoHS directive 2002/95/EC. UV resistant according to IEC 61439-1, clause 10.2.4: The panel should be anti-acid & anti corrosive. The Panel having high grade internally embedded gasket made of Polyurethane ( PUR ) and painting of suitable cement concrete foundation made up of 1 : 2: 4 (1 Cement: 2 Coarse Sand : 4 Grade Stone agreegate 20 mm nominal size) including wiring, inter connections, earthing etc. as required. | 1.00 | Job | 12112.00 | 12000.00 | 12000.00 | 9000.00 | 9000.00 | 18000.00 | 18000.00 | 15000.00 | 15000.00 | 10000.00 | 10000.00 | 4800.00 | 4800.00 | 4800.00 | Manish Electricals
23.00 | SH-II: Internal Electrical Works
24.00 | Wiring for light point/ fan point/ exhaust fan point/ call bell point with 1.5 sq.mm FRLS PVC insulated copper conductor single core cable in Fire Retardant UPVC trunking (as per IS 14927-Part 2), with modular switch, modular plate, suitable PVC box and earthing the point with 1.5 sq.mm FRLS PVC insulated copper conductor single core cable etc. as required. (a) Group C | 23.00 | Each | 1338.00 | 420.00 | 9660.00 | 1100.00 | 25300.00 | 1560.00 | 35880.00 | 450.00 | 10350.00 | 1100.00 | 25300.00 | 900.00 | 20700.00 | 9660.00 | Industrial Traders
25.00 | Wiring for light/ power plug with 2X4 sq. mm FRLS PVC insulated copper conductor single core cable in Fire Retardant UPVC trunking (as per IS 14927-Part 2) alongwith 1 No. 2.5 sq. mm FRLS PVC insulated copper conductor single core cable for loop earthing as required. | 80.00 | Meter | 360.00 | 600.00 | 48000.00 | 300.00 | 24000.00 | 425.00 | 34000.00 | 375.00 | 30000.00 | 320.00 | 25600.00 | 210.00 | 16800.00 | 16800.00 | Manish Electricals
26.00 | Supplying and drawing of 3 x 2.5 sq. mm sizes of FRLS PVC insulated copper conductor, single core cable in the existing surface/ recessed steel/ PVC conduit as required. | 50.00 | Meter | 163.00 | 180.00 | 9000.00 | 137.00 | 6850.00 | 192.00 | 9600.00 | 280.00 | 14000.00 | 130.00 | 6500.00 | 167.00 | 8350.00 | 6500.00 | Awasthi Electric Works
27.00 | Wiring for circuit/ submain wiring alongwith earth wire with the 2 X 2.5 sq. mm + 1 X 2.5 sq. mm earth wire sizes of FRLS PVC insulated copper conductor, singlecore cable in Fire Retardant UPVC trunking (as per IS 14927-Part 2) as required. | 20.00 | Meter | 258.00 | 540.00 | 10800.00 | 218.00 | 4360.00 | 300.00 | 6000.00 | 280.00 | 5600.00 | 225.00 | 4500.00 | 170.00 | 3400.00 | 3400.00 | Manish Electricals
28.00 | Supplying and fixing suitable size PVC Modular box with modular plate and cover in front on surface or in recess, including providing and fixing 6 pin 5/6 & 15/16 A modular socket outlet and 15/16 A modular switch, connections etc. as required. | 12.00 | Each | 897.00 | 600.00 | 7200.00 | 750.00 | 9000.00 | 1070.00 | 12840.00 | 310.00 | 3720.00 | 600.00 | 7200.00 | 320.00 | 3840.00 | 3720.00 | M/s CGPL ELECTROMECH PVT LTD
29.00 | Supply of 9 W LED Inverter/ rechargeable bulb With Auto-Charge Technology having Emergency time backup of not less than 4 Hours at min. of 50% illumination, suitable for 230 V, 50 Hz Single phase supply complete as required. | 2.00 | Each | 333.00 | 300.00 | 600.00 | 280.00 | 560.00 | 396.00 | 792.00 | 550.00 | 1100.00 | 850.00 | 1700.00 | 580.00 | 1160.00 | 560.00 | Shree Krishna Infradeveloper
30.00 | Supply of 400 mm sweep wall fan having Aerodynamically designed, Balanced Blade, thermal overload protection, Jerk free oscillation (60o) & smooth running, 1400 RPM suitable for use on 230 volts, 50 Hz, single phase, A.C. supply etc. complete as required. | 2.00 | Each | 2580.00 | 2220.00 | 4440.00 | 2180.00 | 4360.00 | 2580.00 | 5160.00 | 3500.00 | 7000.00 | 2700.00 | 5400.00 | 2400.00 | 4800.00 | 4360.00 | Shree Krishna Infradeveloper
31.00 | Supply of single phase, 225 mm dia. sweep Heavy Exhaust fan having thermal overload protection, with Louver and shutter/safety Guard from foreign objects, etc. complete as required suitable for use on 230 volts, 50 Hz, single phase, A.C. supply. | 1.00 | Each | 1666.00 | 3840.00 | 3840.00 | 1402.00 | 1402.00 | 1500.00 | 1500.00 | 3800.00 | 3800.00 | 4200.00 | 4200.00 | 1400.00 | 1400.00 | 1400.00 | Manish Electricals
32.00 | Supply of indoor surface mounting 20 W (nominal capacity), efficiency of LED light fitting (Efficacy) not less than 110 lumens/Watt, CRI (Colour Rendering Index) is minimum 80, THD should not less than 10% complete with LED tube rod, accessories etc and suitable for use on 140 to 270 volts, 50 Hz, single phase, A.C. supply as required (Similar to Make- Havells or equivalent). | 7.00 | Each | 268.00 | 420.00 | 2940.00 | 226.00 | 1582.00 | 300.00 | 2100.00 | 490.00 | 3430.00 | 790.00 | 5530.00 | 350.00 | 2450.00 | 1582.00 | Shree Krishna Infradeveloper
33.00 | Supply of indoor surface mounting 9 W (nominal capacity), efficiency of LED light fitting (Efficacy) not less than 110 lumens/Watt, CRI (Colour Rendering Index) is minimum 80, THD should not less than 10% complete with LED tube rod, accessories etc and suitable for use on 140 to 270 volts, 50 Hz, single phase, A.C. supply as required (Similar to Make- Havells or equivalent). | 6.00 | Each | 238.00 | 360.00 | 2160.00 | 200.00 | 1200.00 | 275.00 | 1650.00 | 350.00 | 2100.00 | 575.00 | 3450.00 | 160.00 | 960.00 | 960.00 | Manish Electricals
34.00 | Supply of 30 W (nominal capacity) LED integral Flood Light type light fitting having pressure die cast housing with toughened glass, individual LEDs with secondary optics, IP 66, inbuilt convertor, accessories etc and suitable for use on 230 volts, 50 Hz, single phase, A.C. supply as required (Similar to Make- Havells or equivalent). | 5.00 | Each | 1936.00 | 3000.00 | 15000.00 | 1600.00 | 8000.00 | 2000.00 | 10000.00 | 2200.00 | 11000.00 | 3500.00 | 17500.00 | 1450.00 | 7250.00 | 7250.00 | Manish Electricals
35.00 | Installation, testing and commissioning of wall bracket /ceiling fittings of all sizes and shapes containing upto two GLS/CFL/ LED lamps per fitting/wall fan, complete with all accessories including connections etc. as required. | 20.00 | Each | 95.00 | 180.00 | 3600.00 | 80.00 | 1600.00 | 100.00 | 2000.00 | 500.00 | 10000.00 | 200.00 | 4000.00 | 120.00 | 2400.00 | 1600.00 | Shree Krishna Infradeveloper
36.00 | Installation of exhaust fan Upto 450 mm sweep in the existing opening, including making good the damage, connection, testing, commissioning etc. as required. | 1.00 | Each | 349.00 | 5400.00 | 5400.00 | 290.00 | 290.00 | 350.00 | 350.00 | 500.00 | 500.00 | 300.00 | 300.00 | 250.00 | 250.00 | 250.00 | Manish Electricals
37.00 | Supplying and fixing 3 pin 16 A Switch with socket in IP 66 enclosure suitable for outdoor installation on surface including connections etc. as required. | 3.00 | Each | 2468.00 | 600.00 | 1800.00 | 1900.00 | 5700.00 | 2500.00 | 7500.00 | 325.00 | 975.00 | 890.00 | 2670.00 | 350.00 | 1050.00 | 975.00 | M/s CGPL ELECTROMECH PVT LTD
38.00 | Providing & fixing (80 X 50) mm size UPVC cable trunking on surface including necessary couplers, joint cover, angles etc. along with all other accessories as required. | 80.00 | Meter | 1212.00 | 180.00 | 14400.00 | 1020.00 | 81600.00 | 1250.00 | 100000.00 | 150.00 | 12000.00 | 910.00 | 72800.00 | 400.00 | 32000.00 | 12000.00 | M/s CGPL ELECTROMECH PVT LTD
39.00 | Supply and fixing of 4 Module clip on supports suitble for fixing of switch, power Socket outlets including finishing plate etc. complete as required. | 12.00 | Each | 353.00 | 120.00 | 1440.00 | 295.00 | 3540.00 | 425.00 | 5100.00 | 120.00 | 1440.00 | 195.00 | 2340.00 | 1050.00 | 12600.00 | 1440.00 | Industrial Traders, M/s CGPL ELECTROMECH PVT LTD
40.00 | SH-III: Distribution Boards & MCBs
41.00 | Supplying and fixing of 4 way (4 + 12) , Double door horizontal type PPI, three pole and neutral, sheet steel, MCB distribution board, 415 V, on surface/ recess, complete with tinned copper bus bar, neutral bus bar, earth bar, din bar, interconnections, powder painted including earthing etc. as required. (But without MCB/RCCB/Isolator)
42.00 | (a) 4 way , Double door | 3.00 | Each | 2834.00 | 2280.00 | 6840.00 | 2390.00 | 7170.00 | 3480.00 | 10440.00 | 3500.00 | 10500.00 | 850.00 | 2550.00 | 4800.00 | 14400.00 | 2550.00 | Awasthi Electric Works
43.00 | Supplying and fixing 5 A to 32 A rating, 240/415 V, 10 kA, "C" curve, miniature circuit breaker suitable for inductive load of following poles in the existing MCB DB complete with connections, testing and commissioning etc. as required.
44.00 | (a) Single pole | 36.00 | Each | 325.00 | 120.00 | 4320.00 | 260.00 | 9360.00 | 120.00 | 4320.00 | 179.00 | 6444.00 | 185.00 | 6660.00 | 160.00 | 5760.00 | 4320.00 | Industrial Traders, M/S R.K. LALA
45.00 | Supplying and fixing of Four Pole 63 amps rating, 415 volts, "C" curve, miniature circuit breaker suitable for inductive load of following poles in the existing MCB DB complete with connections, testing and commissioning etc. as required. | 3.00 | Each | 2668.00 | 1200.00 | 3600.00 | 2100.00 | 6300.00 | 1000.00 | 3000.00 | 2850.00 | 8550.00 | 1650.00 | 4950.00 | 1250.00 | 3750.00 | 3000.00 | M/S R.K. LALA
46.00 | Supplying and fixing of 32 A rating, double pole, (single phase and neutral), 240 volts, residual current circuit breaker (RCCB), having a sensitivity current 300 milli amperes in the existing MCB DB complete with connections, testing and commissioning etc. as required. | 9.00 | Each | 3235.00 | 2160.00 | 19440.00 | 2600.00 | 23400.00 | 1500.00 | 13500.00 | 2800.00 | 25200.00 | 2750.00 | 24750.00 | 400.00 | 3600.00 | 3600.00 | Manish Electricals
47.00 | SH-IV: CABLE LAYING WORK
48.00 | Supply of aluminium conductor XLPE insulated, PVC sheathed, armoured power cable of 1.1 KV grade conforming to IS-7098 Part 1(1988) amended up to date.
49.00 | (a) 3.5 X 185 Sq mm | 1100.00 | Meter | 1352.00 | 817.00 | 898700.00 | 1020.00 | 1122000.00 | 880.00 | 968000.00 | 780.00 | 858000.00 | 770.00 | 847000.00 | 725.00 | 797500.00 | 797500.00 | Manish Electricals
50.00 | (b) 3.5 X 150 Sq mm | 1800.00 | Meter | 1068.00 | 636.00 | 1144800.00 | 890.00 | 1602000.00 | 700.00 | 1260000.00 | 630.00 | 1134000.00 | 590.00 | 1062000.00 | 560.00 | 1008000.00 | 1008000.00 | Manish Electricals
51.00 | (c) 3.5 X 35 Sq mm | 120.00 | Meter | 422.00 | 193.00 | 23160.00 | 362.00 | 43440.00 | 220.00 | 26400.00 | 280.00 | 33600.00 | 213.00 | 25560.00 | 184.00 | 22080.00 | 22080.00 | Manish Electricals
52.00 | (d) 4 X 16 Sq mm | 100.00 | Meter | 279.00 | 132.00 | 13200.00 | 235.00 | 23500.00 | 145.00 | 14500.00 | 180.00 | 18000.00 | 160.00 | 16000.00 | 130.00 | 13000.00 | 13000.00 | Manish Electricals
53.00 | Supply of copper conductor XLPE insulated, PVC sheathed, FRLSZH at outer Sheath armoured power cable of 1.1 KV grade conforming to IS-7098 Part 1(1988) amended up to date.
54.00 | (a) 3 x 2.5 sq mm | 100.00 | Meter | 247.00 | 144.00 | 14400.00 | 155.00 | 15500.00 | 130.00 | 13000.00 | 270.00 | 27000.00 | 154.00 | 15400.00 | 95.00 | 9500.00 | 9500.00 | Manish Electricals
55.00 | Supply of HDPE Pipe of size 160 mm OD, PE-63, PN-6 as per IS:4984 of wall thikness not less than 11.2 mm complete as required. | 2900.00 | Meter | 837.00 | 1010.00 | 2929000.00 | 730.00 | 2117000.00 | 1000.00 | 2900000.00 | 915.00 | 2653500.00 | 990.00 | 2871000.00 | 1100.00 | 3190000.00 | 2117000.00 | Shree Krishna Infradeveloper
56.00 | Laying of 160 mm outer dia HDPE Pipe with HDD trenchless method direct in ground in all type soil including 4 mm PP rope coupling of pipe, etc. complete (3 mtr below in normal roads/soil and 6 mtr below runways and taxiways) in all respect as per specification. (Cost of HDPE Pipe is not included in the item) | 2900.00 | Mtr. | 922.00 | 595.00 | 1725500.00 | 850.00 | 2465000.00 | 1200.00 | 3480000.00 | 647.00 | 1876300.00 | 350.00 | 1015000.00 | 900.00 | 2610000.00 | 1015000.00 | Awasthi Electric Works
57.00 | Supply of 63 mm dia (OD-63 mm) size HDPE pipe (PN8, PE 80 grade) ISI marked along with all accessories like socket, bend, couplers etc. conforming to ISI marked as per IS 4984:2016 with up to date amendment and technical specification with fitting and cutting, jointing etc. complete as required. | 120.00 | Mtr. | 128.00 | 132.00 | 15840.00 | 115.00 | 13800.00 | 160.00 | 19200.00 | 350.00 | 42000.00 | 490.00 | 58800.00 | 160.00 | 19200.00 | 13800.00 | Shree Krishna Infradeveloper
58.00 | Laying of of 63 mm dia (OD-63 mm) size HDPE pipe (PN8, PE 80 grade) DWC / HDPE ISI marked along with all accessory like socket, bend, coupler etc. complete with fitting and cutting joints etc. direct in ground (75 cm below ground level) including excavation and refilling the trench but excluding sand cushioning and protective covering etc., complete as required. | 120.00 | Mtr. | 7.00 | 144.00 | 17280.00 | 100.00 | 12000.00 | 120.00 | 14400.00 | 340.00 | 40800.00 | 135.00 | 16200.00 | 75.00 | 9000.00 | 9000.00 | Manish Electricals
59.00 | Providing of rectangular type chamber having size 2 meter x 1.5 meter x 1.5 meter including brick works with position cement concrete 1:2:4 (1 cement : 2 coarse sand : 4 graded stone aggregate 20 mm nominal size) of size 2 meter x 1.5 meter x 20 cm in bottom for foundation and rectangular type RCC 1:2:4 (1 cement : 2 coarse sand : 4 graded stone aggregate 20 mm nominal size) cover on top having thickness of 15 cm and minor civil work such as plastering and finishing etc. as required. | 6.00 | Job | 13542.00 | 12000.00 | 72000.00 | 9000.00 | 54000.00 | 11000.00 | 66000.00 | 6500.00 | 39000.00 | 20000.00 | 120000.00 | 800.00 | 4800.00 | 4800.00 | Manish Electricals
60.00 | Laying of one number PVC insulated and PVC sheathed / XLPE power cable of 1.1 KV grade of following size in the existing RCC/ HUME/ METAL/HDPE pipe as required.
61.00 | (a) Upto 35 Sqmm | 20.00 | Meter | 29.00 | 36.00 | 720.00 | 50.00 | 1000.00 | 20.00 | 400.00 | 65.00 | 1300.00 | 30.00 | 600.00 | 20.00 | 400.00 | 400.00 | M/S R.K. LALA, Manish Electricals
62.00 | (b) Above 95 sq. mm and upto 185 sq. mm | 2900.00 | Meter | 62.00 | 60.00 | 174000.00 | 52.00 | 150800.00 | 25.00 | 72500.00 | 135.00 | 391500.00 | 50.00 | 145000.00 | 50.00 | 145000.00 | 72500.00 | M/S R.K. LALA
63.00 | Supplying and making straight through joint of following size heat shrinkable kit including ferrules and other jointing materials for following size of PVC insulated and PVC sheathed / XLPE aluminium conductor cable of 1.1 KV grade as required.
64.00 | (a) 4 C x 185 Sqmm | 4.00 | Each | 4079.00 | 6600.00 | 26400.00 | 1500.00 | 6000.00 | 3500.00 | 14000.00 | 3500.00 | 14000.00 | 3000.00 | 12000.00 | 3500.00 | 14000.00 | 6000.00 | Shree Krishna Infradeveloper
65.00 | (b) 3.5 C x 150 Sqmm | 2.00 | Each | 4079.00 | 6600.00 | 13200.00 | 1200.00 | 2400.00 | 3500.00 | 7000.00 | 3000.00 | 6000.00 | 2354.00 | 4708.00 | 3000.00 | 6000.00 | 2400.00 | Shree Krishna Infradeveloper
66.00 | Supplying and making end termination with brass compression gland and aluminium lugs for following size of PVC insulated and PVC sheathed / XLPE aluminium conductor cable of 1.1 KV grade as required.
67.00 | (a) 3 X 2.5 sq. mm (12/16 mm) | 4.00 | each | 186.00 | 360.00 | 1440.00 | 100.00 | 400.00 | 120.00 | 480.00 | 150.00 | 600.00 | 250.00 | 1000.00 | 100.00 | 400.00 | 400.00 | Shree Krishna Infradeveloper, Manish Electricals
68.00 | (b) 4 X 16 sq. mm (28mm) | 2.00 | each | 234.00 | 420.00 | 840.00 | 150.00 | 300.00 | 120.00 | 240.00 | 250.00 | 500.00 | 250.00 | 500.00 | 100.00 | 200.00 | 200.00 | Manish Electricals
69.00 | (c) 3.5 X 150 sq. mm (50 mm) | 5.00 | each | 594.00 | 660.00 | 3300.00 | 350.00 | 1750.00 | 240.00 | 1200.00 | 750.00 | 3750.00 | 450.00 | 2250.00 | 400.00 | 2000.00 | 1200.00 | M/S R.K. LALA
70.00 | (d) 4 X 185 sq. mm (57 mm) | 4.00 | each | 673.00 | 720.00 | 2880.00 | 400.00 | 1600.00 | 300.00 | 1200.00 | 1050.00 | 4200.00 | 550.00 | 2200.00 | 600.00 | 2400.00 | 1200.00 | M/S R.K. LALA
71.00 | (e) 3.5 X 35 sq. mm (32 mm) | 4.00 | each | 408.00 | 600.00 | 2400.00 | 300.00 | 1200.00 | 150.00 | 600.00 | 400.00 | 1600.00 | 350.00 | 1400.00 | 150.00 | 600.00 | 600.00 | M/S R.K. LALA, Manish Electricals
72.00 | SH V: EARTHING WORKS
73.00 | Earthing with G.I. earth plate 600 mm X 600 mm X 6 mm thick including accessories, and providing masonry enclosure with cover plate having locking arrangement and watering pipe of 2.7 meter long etc. with charcoal/ coke and salt as required. | 4.00 | Each | 5532.00 | 9600.00 | 38400.00 | 4230.00 | 16920.00 | 8000.00 | 32000.00 | 9500.00 | 38000.00 | 6500.00 | 26000.00 | 9500.00 | 38000.00 | 16920.00 | Shree Krishna Infradeveloper
74.00 | Providing and fixing 25 mm X 5 mm G.I. strip in 40 mm dia G.I. pipe from earth electrode including connection with G.I. nut, bolt, spring, washer excavation and re-filling etc. as required. | 15.00 | Meter | 755.00 | 600.00 | 9000.00 | 630.00 | 9450.00 | 700.00 | 10500.00 | 150.00 | 2250.00 | 500.00 | 7500.00 | 480.00 | 7200.00 | 2250.00 | M/s CGPL ELECTROMECH PVT LTD
75.00 | Providing and fixing 25 mm X 5 mm G.I. strip on surface or in recess for connections etc. as required. | 15.00 | Meter | 209.00 | 180.00 | 2700.00 | 165.00 | 2475.00 | 120.00 | 1800.00 | 145.00 | 2175.00 | 180.00 | 2700.00 | 300.00 | 4500.00 | 1800.00 | M/S R.K. LALA
76.00 | Lightning Conductor
77.00 | Providing and fixing of lightning finial, made of 25 mm dia 300 mm long, copper tube, having single prong at top, with 85 mm dia 3mm thick copper base plate including holes etc. complete as required. | 2.00 | Each | 936.00 | 1320.00 | 2640.00 | 690.00 | 1380.00 | 800.00 | 1600.00 | 3500.00 | 7000.00 | 3000.00 | 6000.00 | 1200.00 | 2400.00 | 1380.00 | Shree Krishna Infradeveloper
78.00 | Earthing with copper earth plate 600 mm X 600 mm X 3 mm thick including accessories, and providing masonry enclosure with cover plate having locking arrangement and watering pipe of 2.7 meter long etc. with charcoal/ coke and salt as required. | 2.00 | Each | 10574.00 | 24000.00 | 48000.00 | 8700.00 | 17400.00 | 16000.00 | 32000.00 | 19500.00 | 39000.00 | 15400.00 | 30800.00 | 14000.00 | 28000.00 | 17400.00 | Shree Krishna Infradeveloper
79.00 | Jointing copper / G.I. tape (with another copper/ G I tape, base of the final or any other metallic object) by riveting / nut bolting/ sweating and soldering etc. as required. | 2.00 | Each | 93.00 | 1200.00 | 2400.00 | 78.00 | 156.00 | 180.00 | 360.00 | 500.00 | 1000.00 | 100.00 | 200.00 | 200.00 | 400.00 | 156.00 | Shree Krishna Infradeveloper
80.00 | Providing and fixing G.I. tape 20mm X 3 mm thick on parapet or surface of wall for lightning conductor complete as required. (For horizontal run) | 30.00 | Meter | 98.00 | 180.00 | 5400.00 | 80.00 | 2400.00 | 120.00 | 3600.00 | 125.00 | 3750.00 | 120.00 | 3600.00 | 200.00 | 6000.00 | 2400.00 | Shree Krishna Infradeveloper
81.00 | Providing and fixing G.I. tape 20mm X 3 mm thick on parapet or surface of wall for lightning conductor complete as required. (For Vertical run) | 15.00 | Meter | 154.00 | 180.00 | 2700.00 | 32.00 | 480.00 | 180.00 | 2700.00 | 130.00 | 1950.00 | 135.00 | 2025.00 | 100.00 | 1500.00 | 480.00 | Shree Krishna Infradeveloper
82.00 | Providing and fixing testing joint, made of 20 mm X 3 mm thick G.I. strip, 125 mm long, with 4 nos. of G.l. bolts, nuts, chuck nuts and spring washers etc. complete as required. | 3.00 | Each | 97.00 | 1440.00 | 4320.00 | 130.00 | 390.00 | 100.00 | 300.00 | 450.00 | 1350.00 | 250.00 | 750.00 | 250.00 | 750.00 | 300.00 | M/S R.K. LALA
83.00 | Providing and laying G.I. tape 32 mm X 6 mm from earth electrode in ground as required. | 20.00 | Meter | 142.00 | 360.00 | 7200.00 | 81.00 | 1620.00 | 180.00 | 3600.00 | 175.00 | 3500.00 | 230.00 | 4600.00 | 100.00 | 2000.00 | 1620.00 | Shree Krishna Infradeveloper
84.00 | SH-VI: AIR CONDITIONING WORKS
85.00 | Supply of 1.5 TR highly energy efficient, hi-wall mounted Split type inverter Air-conditioner with high ISEER, 5 star rating, dual inverter compressor, cordless remote, suitable for operation on 230 Volts +/- 10%, 50 Hz, single phase A.C. supply, having copper condenser coil, capable of performing cooling, dehumidifying, air circulating, filtering and ventilation complete etc. as required. | 9.00 | Nos | 50144.00 | 34800.00 | 313200.00 | 42300.00 | 380700.00 | 45000.00 | 405000.00 | 45500.00 | 409500.00 | 35500.00 | 319500.00 | 42500.00 | 382500.00 | 313200.00 | Industrial Traders
86.00 | Installation, Testing & commissioning of indoor and outdoor 1.5 TR spilt Air conditioner units which includes mounting of indoor & outdoor unit including providing suitable size of MS angle type stand after preparing suitable height of PCC platform at their respective location along with laying of suitable size of refrigerant, UPVC drain pipeline with insulation & flexible PVC covering pipe up to 4 mtr. connecting both the units , leak testing of entire system, connecting both indoor and outdoor units with 4 core 2.5 sqmm PVC insulated flexible copper cable supplied with the unit , top up of refrigerant (if required), minor civil repairing work as per site requirement complete as required. | 9.00 | Job | 3563.00 | 1800.00 | 16200.00 | 2900.00 | 26100.00 | 4000.00 | 36000.00 | 1500.00 | 13500.00 | 2000.00 | 18000.00 | 3000.00 | 27000.00 | 13500.00 | M/s CGPL ELECTROMECH PVT LTD
87.00 | Supply and laying of suitable size of refrigerant Pipe (suction / discharge pipeline) with insulation, UPVC drain pipeline with insulation & flexible PVC covering pipe for connecting both the units including supply and laying of 4 core 2.5 sqmm PVC insulated flexible copper cable. | 4.00 | Meter | 1341.00 | 1200.00 | 4800.00 | 1100.00 | 4400.00 | 1300.00 | 5200.00 | 1200.00 | 4800.00 | 900.00 | 3600.00 | 120.00 | 480.00 | 480.00 | Manish Electricals
88.00 | SH-VII: FADS & FIRE EXTINGUISHERS
89.00 | Supply and Installation of Microprocessor based 2 Zone non-expandable conventional fire alarm panel, should be equiped of 2 Zone capacity to take maximum 20 detections per Zone, reset function inbuilt and alarm & Fault Display by individual LEDs for each detector group. 240 volts AC power supply, automatic battery charges, 2 Nos. X 12 volt sealed maintenance free batteries sufficient for 12 hours normal working. | 1.00 | Each | 24401.00 | 3240.00 | 3240.00 | 20500.00 | 20500.00 | 30000.00 | 30000.00 | 10500.00 | 10500.00 | 11000.00 | 11000.00 | 135000.00 | 135000.00 | 3240.00 | Industrial Traders
90.00 | Supply and Installation of 2 Channel Wireless auto dialer (GSM based) voice message. 40 (20+20) seconds voice recording. 9 nos. of tel./mobile 16 digit each. View numbers & user setting any time. Standard telephone key pads. Work with all types of GSM network. Easy menu based programming. 1 levels of password protected. Approved by various consultants. | 1.00 | Each | 19521.00 | 9600.00 | 9600.00 | 16700.00 | 16700.00 | 24000.00 | 24000.00 | 6500.00 | 6500.00 | 12400.00 | 12400.00 | 4000.00 | 4000.00 | 4000.00 | Manish Electricals
91.00 | Supply and Installation of Conventional Type smoke Detector with LED indication, with mounting base complete etc. as required. | 4.00 | Each | 2440.00 | 564.00 | 2256.00 | 2060.00 | 8240.00 | 2500.00 | 10000.00 | 1200.00 | 4800.00 | 1250.00 | 5000.00 | 900.00 | 3600.00 | 2256.00 | Industrial Traders
92.00 | Supply and Installation of Conventional Hooter complete etc. as required. | 1.00 | Each | 2928.00 | 324.00 | 324.00 | 2400.00 | 2400.00 | 3000.00 | 3000.00 | 650.00 | 650.00 | 2750.00 | 2750.00 | 900.00 | 900.00 | 324.00 | Industrial Traders
93.00 | Supply and Installation of manual call points complete etc. as required. | 1.00 | Each | 976.00 | 252.00 | 252.00 | 800.00 | 800.00 | 1000.00 | 1000.00 | 950.00 | 950.00 | 1350.00 | 1350.00 | 500.00 | 500.00 | 252.00 | Industrial Traders
94.00 | SITC of Response indicator complete etc. as required. | 2.00 | Each | 488.00 | 54.00 | 108.00 | 400.00 | 800.00 | 500.00 | 1000.00 | 2500.00 | 5000.00 | 500.00 | 1000.00 | 200.00 | 400.00 | 108.00 | Industrial Traders
95.00 | Supply of carbon dioxide (CO2) type fire extinguishers confi rming to IS 2878 : 1976 and cylinders fully charged of following capacity including providing suitable M.S. Stand. (a) 4.5 KG | 4.00 | Each | 6100.00 | 4800.00 | 19200.00 | 3300.00 | 13200.00 | 7500.00 | 30000.00 | 1500.00 | 6000.00 | 12000.00 | 48000.00 | 12500.00 | 50000.00 | 6000.00 | M/s CGPL ELECTROMECH PVT LTD
96.00 | Supply of multi-purpose Fire protection environmetn friendly dry chemical powder extinguishes type 1.3 Kg. GFO Fire Ball having ISO & OSHAS certification and approved by NTH which effective for all types of fire having minimum 5 years validity and multiple sensors. | 20.00 | Each | 3002.00 | 1200.00 | 24000.00 | 1800.00 | 36000.00 | 4000.00 | 80000.00 | 1800.00 | 36000.00 | 3200.00 | 64000.00 | 4000.00 | 80000.00 | 24000.00 | Industrial Traders
| Total in Figures |  |  |  |  | 8465480.00 |  | 8999775.00 |  | 10906512.00 |  | 9167234.00 |  | 8090293.00 |  | 9339930.00
Lowest Amount Quoted BY: Awasthi Electric Works(8090293.00)

## BOQ Summary
BOQ Summary Details Tender Title: Extension of runway at 24 beginning, expansion of apron suitable for C-category of aircraft and other associated works at S.V. Airport, Raipur. SH-Electrical works for Trans-installation of Glide path. Tender ID: 2022_AAI_120509_1
Sheet Name | Sl.No | Bidder Name | Amount | Bid Rank
BoQ1 | 1 | Awasthi Electric Works | 8090293.00 | L1
| 2 | Industrial Traders | 8465480.00 | L2
| 3 | Shree Krishna Infradeveloper | 8999775.00 | L3
| 4 | M/s CGPL ELECTROMECH PVT LTD | 9167234.00 | L4
| 5 | Manish Electricals | 9339930.00 | L5
| 6 | M/S R.K. LALA | 10906512.00 | L6