## BoQ1
Government eProcurement System Created By: Mansing Mane Created Date/Time: 25-Jul-2022 03:57 PM Tender Title: Provision of Wayfinding Signages at Kolhapur Airport, Kolhapur Tender ID: 2022_AAI_120569_1
Tender Inviting Authority: Asst. GENERAL MANAGER (ENGG-ELECT), AIRPORTS AUTHORITY OF INDIA, KOLHAPUR AIRPORT, KOLHAPUR
Name of Work: Extension of Runway with Blast Pad, RESA, Taxiway, APRON, GSE Area, Isolation Bay, New Domestic Terminal Building and Miscellaneous works at Kolhapur Airport. SH : Provision of Wayfinding Signages at Kolhapur Airport
Contract No: 2022_AAI_120569_1
SCHEDULE OF WORK / ITEM(S)
Sl.No | Description of Work / Item(s) | No.of Qty | Units | Estimated Rate | SATIN NEO DIMENSIONS PVT LTD(GSTN-06AACCN8675P1ZN) |  | Vinayak Infra Signs and Projects Pvt Ltd(GSTN-27AAGCV8668N1ZA) |  | POSHDECOR(GSTN-27AAAPL7043G1ZV)
[5 empty] | Rate | Amount | Rate | Amount | Rate | Amount | L1 Amount | L1 Vendor
1.00 | Periphery Airport Name Sign 1.2 Refer design drawing 1.2 Providing and fixing Non-illuminated signs including all operations from fabrication to installation all complete as per drawings, technical specifications, signage schedule and to the satisfaction of the Engineer-in-Charge. All exterior signs should be manufatured considering harsh outdoor conditions, weatherproofing techniques and materials shall be used.>> 1. Sign box - the sign box shall be made in 18 gauge thick aluminium in specified blue colour RAL 5013. Router cut, grooved and folded to achieve the desired shape as per drawing fixed with the internal frame structure. 2. Sign Face - 18 gauge thick powder coated aluminium in specified blue colour RAL 5013, shall be provided with backlit LED lighting and shall have laser cut profiles to recieve milky white 6mm thk acrylic sheet from back. All panels fixed using counter sunk screws. 3. Sign structure - M .S. square sections 25x25mm hotdipped galvanised Lighting : All internal illumination shall be using Power LED Lights from Osram or equivalent with electronic controllers, having even spread and overlaps to avoid banding and dark spots and adhering to the LUX levels mentioned in the performance specification.Cost to include all internal connections and Wiring, terminating and connecting the incoming cable laid by Airport contractor at the site Accessories: Providing and fixing all accessories such as thimbles, end connectors, nut-inserts, screws , rivets, bolts, washers, nuts, etc. complete as per drawing.>> | 1.00 | Job |  | 139125.00 | 139125.00 | 150000.00 | 150000.00 | 120000.00 | 120000.00 | 120000.00 | POSHDECOR
2.00 | Vehicular Directional Sign - Pole Mounted Refer design drawing 1.3a-1S, 1.3a-1G Providing and fixing Non-illuminated signs including all operations from fabrication to installation all complete as per drawings, technical specifications, signage schedule and to the satisfaction of the Engineer-in-Charge. All exterior signs should be manufatured considering harsh outdoor conditions, weatherproofing techniques and materials shall be used.>> Sign Face: Providing and fixing sign face panels 3 mm thick Aluminium sheet fabrication, Aluminium sheet fixed to sign frame. White retro-reflective vinyl pasted edge to edge over aluminium sheet. Graphics in plotter cut RAL 5013 exterior grade opaque vinyl pasted over white retroreflective vinyl. Sign Frame: Providing and fixing sign frame 50 x 50 x 2 mm in M.S. square section hotdipped galvanised and P.U.Painted to match RAL 9006 as per drawing. Frame to be directly fixed to the sign structure. Frame to receive the sign faces. Sign Structure: MS square post 125x125x4 mm and horizontal square sections 75x75x2.5mm, hotdipped galvanised and powder coated to match RAL 9006. Post including welded MS base Plate and Gussets in 6mm thick MS Plate as per drawing with holes to fix it on holding down bolts anchored in concrete footing. The post shall closed with a 3 mm thick MS plate and parts kept unpainted to weld the sign structure as per the drawing to ensure a rigid connection at site. The entire post assembly shall be hotdipped galvanised and P.U. Painted to match RAL 9006 as specified and approved by the Engineer-In-charge. The Post shall be always be a single continuous element without any joints.Cost to include all activities and temporary props used for a perfect vertical in plumb installation, shim Plates for adjustment of levels and filling the gap with concrete slury etc required for fixing the sign in an external location. The actual structural design of the sign for its stability shall be responsibility of the contactor. Secret fixing methods should be used to fix parts together. 225 x 225 mm size, 5 mm thick cover plate mounted in case the flooring is present. Foundation: Providing and laying foundation for the sign including its compaction and all activities like Excavation, PCC base layer, providing and fixing in position electrical connection wherever applicable and finished as per drawing. The item cost includes cutting and opening the floor finish at location, and making good the location to the match the original finish after fixing and installation of sign >> Accessories: Providing and fixing all accessories such as thimbles, end connectors, nut-inserts, screws , rivets, bolts, washers, nuts, etc. complete as per drawing.>> Size of Signage - 2100 x 1300 Message 2 | 6.00 | Job |  | 138450.00 | 830700.00 | 75000.00 | 450000.00 | 69000.00 | 414000.00 | 414000.00 | POSHDECOR
3.00 | Vehicular Directional Sign - Pole Mounted Refer design drawing 1.3a-1S, 1.3a-1G Providing and fixing Non-illuminated signs including all operations from fabrication to installation all complete as per drawings, technical specifications, signage schedule and to the satisfaction of the Engineer-in-Charge. All exterior signs should be manufatured considering harsh outdoor conditions, weatherproofing techniques and materials shall be used.>> Sign Face: Providing and fixing sign face panels 3 mm thick Aluminium sheet fabrication, Aluminium sheet fixed to sign frame. White retro-reflective vinyl pasted edge to edge over aluminium sheet. Graphics in plotter cut RAL 5013 exterior grade opaque vinyl pasted over white retroreflective vinyl. Sign Frame: Providing and fixing sign frame 50 x 50 x 2 mm in M.S. square section hotdipped galvanised and P.U.Painted to match RAL 9006 as per drawing. Frame to be directly fixed to the sign structure. Frame to receive the sign faces. Sign Structure: MS square post 125x125x4 mm and horizontal square sections 75x75x2.5mm, hotdipped galvanised and powder coated to match RAL 9006. Post including welded MS base Plate and Gussets in 6mm thick MS Plate as per drawing with holes to fix it on holding down bolts anchored in concrete footing. The post shall closed with a 3 mm thick MS plate and parts kept unpainted to weld the sign structure as per the drawing to ensure a rigid connection at site. The entire post assembly shall be hotdipped galvanised and P.U. Painted to match RAL 9006 as specified and approved by the Engineer-In-charge. The Post shall be always be a single continuous element without any joints.Cost to include all activities and temporary props used for a perfect vertical in plumb installation, shim Plates for adjustment of levels and filling the gap with concrete slury etc required for fixing the sign in an external location. The actual structural design of the sign for its stability shall be responsibility of the contactor. Secret fixing methods should be used to fix parts together. 225 x 225 mm size, 5 mm thick cover plate mounted in case the flooring is present. Foundation: Providing and laying foundation for the sign including its compaction and all activities like Excavation, PCC base layer, providing and fixing in position electrical connection wherever applicable and finished as per drawing. The item cost includes cutting and opening the floor finish at location, and making good the location to the match the original finish after fixing and installation of sign >> Accessories: Providing and fixing all accessories such as thimbles, end connectors, nut-inserts, screws , rivets, bolts, washers, nuts, etc. complete as per drawing.>> Size of Signage - 2100 x 1300 Message 3 | 1.00 | Job |  | 170559.00 | 170559.00 | 75000.00 | 75000.00 | 69000.00 | 69000.00 | 69000.00 | POSHDECOR
4.00 | Directional Sign - Pedestrian Refer design drawing 1.3b-S, 1.3b-G Providing and fixing Non-illuminated signs including all operations from fabrication to installation all complete as per drawings, technical specifications, signage schedule and to the satisfaction of the Engineer-in-Charge. All exterior signs should be manufatured considering harsh outdoor conditions, weatherproofing techniques and materials shall be used.>> Sign Face: Providing and fixing sign face panels 3 mm thick Aluminium sheet fabrication, Aluminium sheet fixed to sign frame. White retro-reflective vinyl pasted edge to edge over aluminium sheet. Graphics in plotter cut RAL 5013 exterior grade opaque vinyl pasted over white retroreflective vinyl. Sign Frame: Providing and fixing sign frame 50 x 50 x 2 mm in M.S. square section hotdipped galvanised and P.U.Painted to match RAL 9006 as per drawing. Frame to be directly fixed to the sign structure. Frame to receive the sign faces. Sign Structure: MS square post 75x75x3 and horizontal square sections 50x50x2.5mm, hotdipped galvanised and powder coated to match RAL 9006. Post including welded MS base Plate and Gussets in 6mm thick MS Plate as per drawing with holes to fix it on holding down bolts anchored in concrete footing. The post shall closed with a 3 mm thick MS plate and parts kept unpainted to weld the sign structure as per the drawing to ensure a rigid connection at site. The entire post assembly shall be hotdipped galvanised and P.U. Painted to match RAL 9006 as specified and approved by the Engineer-In-charge. The Post shall be always be a single continuous element without any joints.Cost to include all activities and temporary props used for a perfect vertical in plumb installation, shim Plates for adjustment of levels and filling the gap with concrete slury etc required for fixing the sign in an external location. The actual structural design of the sign for its stability shall be responsibility of the contactor. Secret fixing methods should be used to fix parts together. 200 x 200 mm size, 5 mm thick cover plate mounted in case the flooring is present. Foundation: Providing and laying foundation for the sign including its compaction and all activities like Excavation, PCC base layer, providing and fixing in position electrical connection wherever applicable and finished as per drawing. The item cost includes cutting and opening the floor finish at location, and making good the location to the match the original finish after fixing and installation of sign >> Accessories: Providing and fixing all accessories such as thimbles, end connectors, nut-inserts, screws , rivets, bolts, washers, nuts, etc. complete as per drawing.>> Message 5 | 1.00 | Job |  | 196420.00 | 196420.00 | 85000.00 | 85000.00 | 75000.00 | 75000.00 | 75000.00 | POSHDECOR
5.00 | Directional Sign - Pedestrian Refer design drawing 1.3b-S, 1.3b-G Providing and fixing Non-illuminated signs including all operations from fabrication to installation all complete as per drawings, technical specifications, signage schedule and to the satisfaction of the Engineer-in-Charge. All exterior signs should be manufatured considering harsh outdoor conditions, weatherproofing techniques and materials shall be used.>> Sign Face: Providing and fixing sign face panels 3 mm thick Aluminium sheet fabrication, Aluminium sheet fixed to sign frame. White retro-reflective vinyl pasted edge to edge over aluminium sheet. Graphics in plotter cut RAL 5013 exterior grade opaque vinyl pasted over white retroreflective vinyl. Sign Frame: Providing and fixing sign frame 50 x 50 x 2 mm in M.S. square section hotdipped galvanised and P.U.Painted to match RAL 9006 as per drawing. Frame to be directly fixed to the sign structure. Frame to receive the sign faces. Sign Structure: MS square post 75x75x3 and horizontal square sections 50x50x2.5mm, hotdipped galvanised and powder coated to match RAL 9006. Post including welded MS base Plate and Gussets in 6mm thick MS Plate as per drawing with holes to fix it on holding down bolts anchored in concrete footing. The post shall closed with a 3 mm thick MS plate and parts kept unpainted to weld the sign structure as per the drawing to ensure a rigid connection at site. The entire post assembly shall be hotdipped galvanised and P.U. Painted to match RAL 9006 as specified and approved by the Engineer-In-charge. The Post shall be always be a single continuous element without any joints.Cost to include all activities and temporary props used for a perfect vertical in plumb installation, shim Plates for adjustment of levels and filling the gap with concrete slury etc required for fixing the sign in an external location. The actual structural design of the sign for its stability shall be responsibility of the contactor. Secret fixing methods should be used to fix parts together. 200 x 200 mm size, 5 mm thick cover plate mounted in case the flooring is present. Foundation: Providing and laying foundation for the sign including its compaction and all activities like Excavation, PCC base layer, providing and fixing in position electrical connection wherever applicable and finished as per drawing. The item cost includes cutting and opening the floor finish at location, and making good the location to the match the original finish after fixing and installation of sign >> Accessories: Providing and fixing all accessories such as thimbles, end connectors, nut-inserts, screws , rivets, bolts, washers, nuts, etc. complete as per drawing.>> Message 6 | 1.00 | Job |  | 227412.00 | 227412.00 | 85000.00 | 85000.00 | 81000.00 | 81000.00 | 81000.00 | POSHDECOR
6.00 | Traffic Statutory Sign Signs placed on internal roads of Airport to enforce discipline for vehicular traffic and deliver relevant information. This sign is 2700mm high in total. The sign is mounted 2100 mm higher from the floor level. Refer design drawing 1.4a-S, 1.4a-G Providing and fixing Non-illuminated signs including all operations from fabrication to installation all complete as per drawings, technical specifications, signage schedule and to the satisfaction of the Engineer-in- Charge. All exterior signs should be manufactured considering harsh outdoor conditions, weatherproofing techniques and materials shall be used and as per technical specifications. Sign face - 3mm thick aluminium on two sides of the sign structure with a white retro-reflective film and red Pantone 485C and black Pantone 6C vinyl.Sign structure - MS square post 50x50, hot dipped galvanized and powder coated to match RAL 9006 grouted in ground. All hard ware used for fixing of sign shall be Stainless steel. Secret fixing methods should be used to fix parts together.The actual structural design of the sign for its stability shall be responsibility of the contractor and shall be designed with due consultation and approval from structural designer. Foundation - Providing and laying foundation for the sign including its compaction and all activities like Excavation, PCC base layer, providing and fixing in position electrical connection wherever applicable and finished as per drawing. The item cost includes cutting and opening the floor, finish at location and making good the location to the match the original finish after fixing and installation of sign. Accessories - Providing and fixing all accessories such as thimbles, end connectors, nut-inserts, screws, rivets, bolts, washers, nuts, etc. complete as per drawing. Size of Signage : Dia 600mm double sided | 5.00 | Job |  | 19070.00 | 95350.00 | 12000.00 | 60000.00 | 9900.00 | 49500.00 | 49500.00 | POSHDECOR
7.00 | Traffic Information Sign Refer design drawing 1.4b-S, 1.4b-G Providing and fixing Non-illuminated signs including all operations from fabrication to installation all complete as per drawings, technical specifications, signage schedule and to the satisfaction of the Engineer-in-Charge. All exterior signs should be manufatured considering harsh outdoor conditions, weatherproofing techniques and materials shall be used.>> Sign Face: Sign Structure : 25 x25 M.S. Frame hotdipped galvanized Sign Face: Graphics in Plotter cut RAL:5013 Exterior grade opaque vinyl pasted over white retro-reflective vinyl pasted over 3 mm thick aluminium sheet. The size of the sign is A1 (594 x 841 mm). | 1.00 | Job |  | 15250.00 | 15250.00 | 4500.00 | 4500.00 | 12000.00 | 12000.00 | 4500.00 | Vinayak Infra Signs and Projects Pvt Ltd
8.00 | Facility Announcer- Floor Mounted Refer design drawing 1.7a-S, 1.7a-G Providing and fixing Illuminated signs including all operations from fabrication to installation all complete as per drawings, technical specifications, signage schedule and to the satisfaction of the Engineer-in-Charge. All exterior signs should be manufatured considering harsh outdoor conditions, weatherproofing techniques and materials shall be used.>> Sign Box – Entire Sign face all 4 sides, White translucent 040 acrylic, 5mm thick with backlighting. Graphics - Plotter cut vinyl Pantone Yellow C, Blockout vinyl for text Pantone Black 6C, pasted over acrylic with white diffuser film on inside face. Bottom panel – Bottom MS Panel powder coated in colour to match Vinyl Black of Pantone Black 6C. Sign Structure: M.S. hollow box section 75x75 hotdipped galvanised and PU Painted to match RAL 9006 fixed to ground. Lighting : All internal illumination shall be using Power LED Lights with electronic controllers, having even spread and overlaps to avoid banding and dark spots. Accessories: Providing and fixing all accessories such as thimbles, end connectors, nut-inserts, screws , rivets, bolts, washers, nuts, etc. complete as per drawing.>> | 2.00 | Job |  | 120884.00 | 241768.00 | 28000.00 | 56000.00 | 24000.00 | 48000.00 | 48000.00 | POSHDECOR
9.00 | Arrival/Departure Zone Marker Refer design drawing 1.6aS, 1.6aG 1. Sign Face – Entire Sign face all 4 sides, to be made of printed vinyl flex of high quality, with the letters/pictogram to match Pantone Black 6C and the rest of the vinyl to match Pantone Yellow C. To be mounted onto framework using appropriate clips and edge ties to be perfectly taut with no sagging 2. Suspender - Stainless steel Hollow section100mm OD mounted on slabs/beams/walls. 3. Sign Frame-Providing and fixing 25mm x 25mm x 1.3 m.s. square sections hot dipped galvanized and welded together to form a framework. Frame to be directly fixed to the sign suspender. Frame to receive the sign faces. 4. Stretching member-8mm thick acrylic strip fixed to the sign frame to help stretching the sign face. All hardware used for fixing of sign shall be Stainless steel.Secret fixing methods should be used to fix parts together. Lighting : All internal illumination shall be using Power LED Lights with electronic controllers, having even spread and overlaps to avoid banding and dark spots. Accessories: Providing and fixing all accessories such as thimbles, end connectors, nut-inserts, screws , rivets, bolts, washers, nuts, etc. complete as per drawing.>> | 2.00 | Job |  | 185014.00 | 370028.00 | 75000.00 | 150000.00 | 72000.00 | 144000.00 | 144000.00 | POSHDECOR
10.00 | Entry/Exit Announcer Refer design drawing 1.6bS, 1.6bG Providing and fixing Non-illuminated signs including all operations from fabrication to installation all complete as per drawings, technical specifications, signage schedule and to the satisfaction of the Engineer-in-Charge. All exterior signs should be manufatured considering harsh outdoor conditions, weatherproofing techniques and materials shall be used.>> Sign Portal : Type B Type B: In case of no portal, 50mm deep portal has to be fabricated from 3 mm thick Aluminium Composit Panel with 0.25 mm PVDF, exterior grade with manufacturers warranty and test certficate from principle OEM from ALUDECOR / ALUCOBOND or equivalent make, with Yellow Pantone 116C Vinyl Stuck over it. The internal structural frame to be made from 50 X 50 x 2 mm aluminium box section. Sign Letters: Primary channel letters 50mm thk and Secondary profile cut letters 10mm thk, 3D cut letters in black glossy acrylic. All the letters would be made in profile to achieve true right angle. All mounting would be done in true plumb and using templet, keeping the alignment of the letters in one level. Note - Fabrication of Portal is not a part of Signage Package Scope Accessories: Providing and fixing all accessories such as thimbles, end connectors, nut-inserts, screws , rivets, bolts, washers, nuts, etc. complete as per drawing.>> | 4.00 | Job |  | 221887.00 | 887548.00 | 75000.00 | 300000.00 | 90000.00 | 360000.00 | 300000.00 | Vinayak Infra Signs and Projects Pvt Ltd
11.00 | Ceiling Hung Directional Sign Refer design drawing 2.1aS, 2.1aG Providing and fixing illuminated signs including all operations from fabrication to installation all complete as per drawings, technical specifications, signage schedule and to the satisfaction of the Engineer-in-Charge.>> Sign face: Sign face shall be made in 8mm thick 040 white acrylic having graphics pasted in Plotter cut Blockout vinyl. The Plotter cut blockout vinyl shall match the specified colour (colour Pantone Black 6C) and vinyl for text Pantone yellow C or Cyan 311C as per graphics and of specified make duly approved by the Engineer-in-Charge. Sign Frame: Sign frame 50mm wide Powder coated, colour RAL 9006 special aluminium extrusion with inbuilt frame to recieve the sign face. The sign face shall be fixed to sign frame with 3M brand dual lock system in one side and 3M double side tape from the other side. The panel should be made easily openable for maintainance. Sign internal Structure: Providing and fixing Framework of Aluminium 25mmx 25mm hollow square sections. Shall be directly fixed to the sign frame. Suspender: Providing and fixing Stainless steel 35 x 35mm Hollow sections (assuming typical length of 1 metre) mounted on slabs/beams/walls. All hardware used for fixing of sign shall be Stainless steel. Lighting: All internal illumination shall be using Power LED Lights with electronic controllers, having even spread and overlaps to avoid banding and dark spots. Cost to include all internal connections and Wiring, terminating and connecting the incoming cable laid by Airport contractor at the site. Secret fixing methods should be used to fix parts together. Accessories: Providing and fixing all accessories such as thimbles, end connectors, nut-inserts, screws , rivets, bolts, washers, nuts, etc. complete as per drawing.>> Message 1 (Both side Message) | 2.00 | Job |  | 48742.00 | 97484.00 | 30000.00 | 60000.00 | 27000.00 | 54000.00 | 54000.00 | POSHDECOR
12.00 | Ceiling Hung Directional Sign Refer design drawing 2.1aS, 2.1aG Providing and fixing illuminated signs including all operations from fabrication to installation all complete as per drawings, technical specifications, signage schedule and to the satisfaction of the Engineer-in-Charge.>> Sign face: Sign face shall be made in 8mm thick 040 white acrylic having graphics pasted in Plotter cut Blockout vinyl. The Plotter cut blockout vinyl shall match the specified colour (colour Pantone Black 6C) and vinyl for text Pantone yellow C or Cyan 311C as per graphics and of specified make duly approved by the Engineer-in-Charge. Sign Frame: Sign frame 50mm wide Powder coated, colour RAL 9006 special aluminium extrusion with inbuilt frame to recieve the sign face. The sign face shall be fixed to sign frame with 3M brand dual lock system in one side and 3M double side tape from the other side. The panel should be made easily openable for maintainance. Sign internal Structure: Providing and fixing Framework of Aluminium 25mmx 25mm hollow square sections. Shall be directly fixed to the sign frame. Suspender: Providing and fixing Stainless steel 35 x 35mm Hollow sections (assuming typical length of 1 metre) mounted on slabs/beams/walls. All hardware used for fixing of sign shall be Stainless steel. Lighting: All internal illumination shall be using Power LED Lights with electronic controllers, having even spread and overlaps to avoid banding and dark spots. Cost to include all internal connections and Wiring, terminating and connecting the incoming cable laid by Airport contractor at the site. Secret fixing methods should be used to fix parts together. Accessories: Providing and fixing all accessories such as thimbles, end connectors, nut-inserts, screws , rivets, bolts, washers, nuts, etc. complete as per drawing.>> Message 3 | 1.00 | Job |  | 65998.00 | 65998.00 | 40000.00 | 40000.00 | 42000.00 | 42000.00 | 40000.00 | Vinayak Infra Signs and Projects Pvt Ltd
13.00 | Ceiling Hung Directional Sign Refer design drawing 2.1aS, 2.1aG Providing and fixing illuminated signs including all operations from fabrication to installation all complete as per drawings, technical specifications, signage schedule and to the satisfaction of the Engineer-in-Charge.>> Sign face: Sign face shall be made in 8mm thick 040 white acrylic having graphics pasted in Plotter cut Blockout vinyl. The Plotter cut blockout vinyl shall match the specified colour (colour Pantone Black 6C) and vinyl for text Pantone yellow C or Cyan 311C as per graphics and of specified make duly approved by the Engineer-in-Charge. Sign Frame: Sign frame 50mm wide Powder coated, colour RAL 9006 special aluminium extrusion with inbuilt frame to recieve the sign face. The sign face shall be fixed to sign frame with 3M brand dual lock system in one side and 3M double side tape from the other side. The panel should be made easily openable for maintainance. Sign internal Structure: Providing and fixing Framework of Aluminium 25mmx 25mm hollow square sections. Shall be directly fixed to the sign frame. Suspender: Providing and fixing Stainless steel 35 x 35mm Hollow sections (assuming typical length of 1 metre) mounted on slabs/beams/walls. All hardware used for fixing of sign shall be Stainless steel. Lighting: All internal illumination shall be using Power LED Lights with electronic controllers, having even spread and overlaps to avoid banding and dark spots. Cost to include all internal connections and Wiring, terminating and connecting the incoming cable laid by Airport contractor at the site. Secret fixing methods should be used to fix parts together. Accessories: Providing and fixing all accessories such as thimbles, end connectors, nut-inserts, screws , rivets, bolts, washers, nuts, etc. complete as per drawing.>> Message 4 | 2.00 | Job |  | 80664.00 | 161328.00 | 45000.00 | 90000.00 | 45000.00 | 90000.00 | 90000.00 | Vinayak Infra Signs and Projects Pvt Ltd, POSHDECOR
14.00 | Wall Mounted Facility Announcer Refer design drawing 2.2a-S, 2.2a-G Providing and fixing illuminated signs including all operations from fabrication to installation all complete as per drawings, technical specifications, signage schedule and to the satisfaction of the Engineer-in-Charge.>> Sign face: Sign face shall be made in 8mm thick 040 white acrylic having graphics pasted in Plotter cut Blockout vinyl. The Plotter cut blockout vinyl shall match the specified colour (colour Pantone Black 6C) and vinyl for text Pantone yellow C or Cyan 311C as per graphics and of specified make duly approved by the Engineer-in-Charge. Sign Frame: Sign frame 50mm wide powder coated, colour RAL 9006 special aluminium extrusion with inbuilt frame to recieve the sign face. The sign face shall be fixed to sign frame with the 3M brand dual lock system in one side and 3M bothway tape from the other side.The panel should be made easily openable for maintainance. Lighting: All internal illumination shall be using Power LED Lights with electronic controllers, having even spread and overlaps to avoid banding and dark spots and adhering to the LUX levels mentioned in the performance specification.Cost to include all internal connections and Wiring, terminating and connecting the incoming cable laid by Airport contractor at the site. Accessories: Providing and fixing all accessories such as thimbles, end connectors, nut-inserts, screws , rivets, bolts, washers, nuts, etc. complete as per drawing.>> | 100.00 | Job |  | 20474.00 | 2047400.00 | 14500.00 | 1450000.00 | 18000.00 | 1800000.00 | 1450000.00 | Vinayak Infra Signs and Projects Pvt Ltd
15.00 | Washroom/Drinking Water/Baby Care/Other areas Refer design drawing 2.4a-S, 2.4a-G Providing and fixing illuminated signs including all operations from fabrication to installation all complete as per drawings, technical specifications, signage schedule and to the satisfaction of the Engineer-in-Charge.>> Sign face: Sign face shall be made in 8mm thick 040 white acrylic having graphics pasted in Plotter cut Blockout vinyl. Entire panel covered with a protective overlaminate. The films to wrap around the edge of the acrylic to a distance of 25mm on the back side. The Plotter cut blockout vinyl shall match the specified colour (colour Pantone Black 6C) and vinyl for text Pantone Cyan 311C as per graphics and of specified make duly approved by the Engineer-in-Charge. Sign Frame: Sign frame 50mm wide powder coated, colour RAL 9006 special aluminium extrusion with inbuilt frame to recieve the sign face. The sign face shall be fixed to sign frame with the 3M brand dual lock system in one side and 3M bothway tape from the other side.The panel should be made easily openable for maintainance. Sign Structure (Type - 1 - Wall Projected) : Wall projected signage internal supports of Stainless Steel 50x50 SHS. Lighting: All internal illumination shall be using Power LED strip edge Lights with electronic controllers, having even spread and overlaps to avoid banding and dark spots.Cost to include all internal connections and Wiring, terminating and connecting the incoming cable laid by Airport contractor at the site. Accessories: Providing and fixing all accessories such as thimbles, end connectors, nut-inserts, screws , rivets, bolts, washers, nuts, etc. complete as per drawing.>> Size of signage - 450 x 450 - TYPE 1 - WALL PROJECTED | 16.00 | Job |  | 22492.00 | 359872.00 | 12000.00 | 192000.00 | 14100.00 | 225600.00 | 192000.00 | Vinayak Infra Signs and Projects Pvt Ltd
16.00 | Washroom/Drinking Water/Baby Care/Other areas Refer design drawing 2.4a-S, 2.4a-G Providing and fixing illuminated signs including all operations from fabrication to installation all complete as per drawings, technical specifications, signage schedule and to the satisfaction of the Engineer-in-Charge.>> Sign face: Sign face shall be made in 8mm thick 040 white acrylic having graphics pasted in Plotter cut Blockout vinyl. Entire panel covered with a protective overlaminate. The films to wrap around the edge of the acrylic to a distance of 25mm on the back side. The Plotter cut blockout vinyl shall match the specified colour (colour Pantone Black 6C) and vinyl for text Pantone Cyan 311C as per graphics and of specified make duly approved by the Engineer-in-Charge. Sign Frame: Sign frame 50mm wide powder coated, colour RAL 9006 special aluminium extrusion with inbuilt frame to recieve the sign face. The sign face shall be fixed to sign frame with the 3M brand dual lock system in one side and 3M bothway tape from the other side.The panel should be made easily openable for maintainance. Sign Structure (Type - 1 - Wall Projected) : Wall projected signage internal supports of Stainless Steel 50x50 SHS. Lighting: All internal illumination shall be using Power LED strip edge Lights with electronic controllers, having even spread and overlaps to avoid banding and dark spots.Cost to include all internal connections and Wiring, terminating and connecting the incoming cable laid by Airport contractor at the site. Accessories: Providing and fixing all accessories such as thimbles, end connectors, nut-inserts, screws , rivets, bolts, washers, nuts, etc. complete as per drawing.>> Size of signage - 450 x 450 - TYPE 2 - WALL MOUNTED | 62.00 | Job |  | 20386.00 | 1263932.00 | 12000.00 | 744000.00 | 15000.00 | 930000.00 | 744000.00 | Vinayak Infra Signs and Projects Pvt Ltd
17.00 | Lift No. Sign These signs identify the lift numbers for easy identification. Refer design drawing 2.4c-S, 2.4c-G Providing and fixing illuminated signs including all operations from fabrication to installation all complete as per drawings, technical specifications, signage schedule and to the satisfaction of the Engineer-in- Charge and as per technical specifications. Sign face: Graphics - Plotter cut Blockout vinyl Pantone Black 6C, vinyl for text Pantone Yellow C or Cyan 311C as per graphics, pasted over 040 acrylic. Sign Internal Structure: 25 mm wide aluminium extrusion with inbuilt frame to receive the sign face. The panel should be made easily openable for maintenance. Sign Structure (Type - 1 - Wall Projected) : All hardware used for fixing the sign shall be Stainless Steel. Projection supported internally by side mounting of SS frame. Sign Structure (Type - 2 - Wall Mounted) : All hardware used for fixing the sign shall be Stainless Steel. Lighting:All internal illumination shall be of LED (as per annexure -A) strip edge lights with electronic controllers, having even spread and overlaps to avoid banding and dark spots including all internal connections and wiring, terminating and connecting the incoming electrical supply cable from nearest available point at the site. Accessories: Providing and fixing all accessories such as thimbles, end connectors, nut- inserts, screws, rivets, bolts, washers, nuts, etc. complete in all respect as per drawing/ specification as required. Size of Signage - 450 x 450 | 10.00 | Job |  | 20386.00 | 203860.00 | 12000.00 | 120000.00 | 9900.00 | 99000.00 | 99000.00 | POSHDECOR
18.00 | Emergency Direction Signs Illuminated Refer design drawing 2.6aG Providing and fixing illuminated signs including all operations from fabrication to installation all complete as per drawings, technical specifications, signage schedule and to the satisfaction of the Engineer-in-Charge.>> Sign Frame - 1.5mm CRCA MS powder coated white Sign Face - Laminated acrylic 6mm thick with graphics in white and green transluscent vinyl on the inside face of the glass Illumination : All Internal illumination usingLED lamps connected to a UPS with a min 1.5hr backup Sign Fixing - Suspenders and projecting pipes shall be stainless steel to match other similar hardware 35mm dia. Lighting:All internal illumination shall be of LED (as per annexure -A) strip edge lights with electronic controllers, having even spread and overlaps to avoid banding and dark spots including all internal connections and wiring, terminating and connecting the incoming electrical supply cable from nearest available point at the site. Accessories: Providing and fixing all accessories such as thimbles, end connectors, nut- inserts, screws, rivets, bolts, washers, nuts, etc. complete in all respect as per drawing/ specification as required. | 2.00 | Job |  | 24850.00 | 49700.00 | 12000.00 | 24000.00 | 6900.00 | 13800.00 | 13800.00 | POSHDECOR
19.00 | Emergency Signs - Fire Life Safety Layout Refer design drawing 2.6dS & 2.6dG Providing and fixing illuminated signs including all operations from fabrication to installation all complete as per drawings, technical specifications, signage schedule and to the satisfaction of the Engineer-in-Charge.>> All signs are digitally printed using artworks made specific to each locatino. Laminated Digital prints on photoluminiscent self adhesive film mounted on 3mm thick white acrylic plate. At location with available flat and non-porous surfaces like glass laminate panels, cladding- the printed vinyl can be applied directly. Artworks : The artworks will have to be made by the executing contractor using inputs from consultants who have designed the emergency evacuation routs & firefighting equipment location. A3 Size | 1.00 | Job |  | 8639.00 | 8639.00 | 6001.00 | 6001.00 | 3000.00 | 3000.00 | 3000.00 | POSHDECOR
20.00 | Emergency Signs Photoluminicent Refer design drawing 2.6b Supply and installation of photo luminescent safety escape (Glowing in the dark) signages complete with fire proof sheeting board 4 MM thickness of size 18" X 12" complete with fixing arrangements directly on wall or on the stair case or ceiling hung etc. as per site requirement. | 50.00 | Sq. mtr |  | 4800.00 | 240000.00 | 5000.00 | 250000.00 | 9900.00 | 495000.00 | 240000.00 | SATIN NEO DIMENSIONS PVT LTD
21.00 | Airport Name Sign Supply of Facia sign board to be mounted on the fascia of the building. The signboard will be made of micro prismatic type retro reflective sheeting confirming to type IV of ASTM D- 4956, pasted on 3 mm thick ACP. The front side is to be covered with micro prismatic retro reflective sheeting with coloured electrocut overlay sheeting as per approved colour scheme. All building Names | 125.00 | Sq. mtr |  | 9524.00 | 1190500.00 | 4500.00 | 562500.00 | 6900.00 | 862500.00 | 562500.00 | Vinayak Infra Signs and Projects Pvt Ltd
22.00 | Self-adhesive Sign Supply, installation, testing and commissioning of electro cut computerized automated self-adhesive translucent approved coloured vinyl letters of 900 body height (Excluding Matras) of 3M make (Outdoor Guaranteed for 5 Years), graphics to be transferred on glass glazing including necessary scaffolding required for installation The ext/matter shall be electro cut computerized as per the manufacturers design approved by Engineering-in-charges. | 10.00 | Sq. mtr |  | 3200.00 | 32000.00 | 3600.00 | 36000.00 | 3000.00 | 30000.00 | 30000.00 | POSHDECOR
| Total in Figures |  |  |  |  | 8894873.00 |  | 4990001.00 |  | 6017400.00
Lowest Amount Quoted BY: Vinayak Infra Signs and Projects Pvt Ltd(4990001.00)

## BOQ Summary
BOQ Summary Details Tender Title: Provision of Wayfinding Signages at Kolhapur Airport, Kolhapur Tender ID: 2022_AAI_120569_1
Sheet Name | Sl.No | Bidder Name | Amount | Bid Rank
BoQ1 | 1 | Vinayak Infra Signs and Projects Pvt Ltd | 4990001.00 | L1
| 2 | POSHDECOR | 6017400.00 | L2
| 3 | SATIN NEO DIMENSIONS PVT LTD | 8894873.00 | L3