## BoQ1
Government eProcurement System Created By: DOMA JAWALEKAR Created Date/Time: 03-Aug-2022 05:29 PM Tender Title: Provision of Fire Hydrant System for MSSR building at Aurangabad Airport. Tender ID: 2022_AAI_120803_1
Tender Inviting Authority: Asstt. Gen.Manager (Engg.-Electrical), Airports Authority of India, Aurangabad Airport, Aurangabad - 431007 (Maharashtra).
Name of Work: Provision of Fire Hydrant System for MSSR building at Aurangabad Airport.
Contract No:
SCHEDULE OF WORK / ITEM(S)
Sl.No | Description of Work / Item(s) | No.of Qty | Units | Estimated Rate | Luminosity Infra Projects Pvt Ltd(GSTN-NA) |  | Rapid City Sales and services(GSTN-NA) |  | Marco Secure Solutions Pvt Ltd(GSTN-NA)
[5 empty] | Rate | Amount | Rate | Amount | Rate | Amount | L1 Amount | L1 Vendor
1.00 | Providing laying, testing & commissioning of 'C' class heavy duty MS Pipe conforming to IS 239/3589 i/c fittings like elbows, tees, flanges, tapers, nuts bolts, gaskets etc. in ground including welding, excavation & providing cement concrete blocks as supports, anticorrosive treatment with coaltar/asphalt tape as per IS 10221, refilling the trench etc. of following sizes and painting with two or more coats of synthetic enamel paint of required shade complete as required. 150 mm. Dia (wall thickness = 6.3 mm) | 460.00 | Meter |  | 2280.00 | 1048800.00 | 2702.00 | 1242920.00 | 3000.00 | 1380000.00 | 1048800.00 | Luminosity Infra Projects Pvt Ltd
2.00 | Providing, laying, testing & commissioning of 'C' class heavy duty MS pipe conforming to IS 3589/IS 1239 including Welding, fittings like elbows, tees, flanges, tapers, nuts bolts, gaskets etc. and fixing the pipe on the wall/ceiling with suitable clamp/support frame and painting with two or more coats of synthetic enamel paint of required shade complete as required : 80 mm dia | 15.00 | Meter |  | 1210.00 | 18150.00 | 1070.00 | 16050.00 | 1999.00 | 29985.00 | 16050.00 | Rapid City Sales and services
3.00 | Supplying and fixing single headed internal hydrant valve with instantaneous Stainless Steel coupling of 63 mm dia with cast iron wheel ISI marked conforming to IS 5290 (Type -A) with blank Stainless Steel cap and chain as required : Single headed Stainless steel | 14.00 | Set |  | 5520.00 | 77280.00 | 4430.00 | 62020.00 | 6080.00 | 85120.00 | 62020.00 | Rapid City Sales and services
4.00 | Supplying and fixing Single headed external yard hydrant valve with 1 No. 63 mm dia instantaneous FM Stainless Steel coupling and cast iron wheel, ISI marked, conforming to IS 5290 (type A) with blank Stainless Steel cap and chain as required : Single headed Stainless steel | 6.00 | Set |  | 5520.00 | 33120.00 | 4900.00 | 29400.00 | 6080.00 | 36480.00 | 29400.00 | Rapid City Sales and services
5.00 | Supplying, fixing, testing and commissioning of butterfly valve of PN 1.6 rating with bronze/gunmetal seat duly ISI marked complete with nuts, bolts, washers, gaskets conforming to IS 13095 of following sizes as required : 150 mm dia | 3.00 | Set |  | 5680.00 | 17040.00 | 7100.00 | 21300.00 | 5980.00 | 17940.00 | 17040.00 | Luminosity Infra Projects Pvt Ltd
6.00 | Supplying, fixing, testing and commissioning of butterfly valve of PN 1.6 rating with bronze seat duly ISI marked complete with nuts, bolts, washers, gaskets conforming to IS 13095 of following sizes as required : 80 mm dia | 13.00 | Set |  | 4440.00 | 57720.00 | 3320.00 | 43160.00 | 3037.00 | 39481.00 | 39481.00 | Marco Secure Solutions Pvt Ltd
7.00 | Supplying and fixing 63 mm dia, 15 m long RRL hose pipe with 63 mm dia male and female couplings duly bound with GI wire, rivets etc. conforming to IS 636 (type-A) as required : Stainless Steel (Grade 304) | 26.00 | Set |  | 4350.00 | 113100.00 | 3910.00 | 101660.00 | 4350.00 | 113100.00 | 101660.00 | Rapid City Sales and services
8.00 | Supplying and fixing first-aid Hose Reel with MS construction spray painted in post office red, conforming to IS 884 complete with the following as required. 20 mm nominal internal dia water hose thermoplastic (Textile reinforced) type -2 as per IS: 12585 20 mm nominal internal dia gun metal globe valve & nozzle. Drum and brackets for fixing the equipmets on wall. Connections from riser with 25 mm dia stop gun metal valve & M.S. Pipe and socket: 30 m | 7.00 | Set |  | 6800.00 | 47600.00 | 6110.00 | 42770.00 | 7040.00 | 49280.00 | 42770.00 | Rapid City Sales and services
9.00 | Supplying & fixing 63 mm dia Stainless Steel short branch pipe with 20 mm nominal internal diameter size nozzle conforming to IS 903 suitable for instantaneous connection to interconnect hose pipe coupling as required : Stainless Steel (Grade 304) | 13.00 | Nos. |  | 1850.00 | 24050.00 | 1370.00 | 17810.00 | 2080.00 | 27040.00 | 17810.00 | Rapid City Sales and services
10.00 | Supplying and fixing of fire brigade connection of cast iron body with gun metal male instantaneous inlet couplings complete with cap and chain as reqd. for suitable dia MS pipe connection conforming to IS 904 as required : 4 way-150 mm dia M.S. Pipe | 1.00 | Set |  | 9800.00 | 9800.00 | 7900.00 | 7900.00 | 10360.00 | 10360.00 | 7900.00 | Rapid City Sales and services
11.00 | Supplying and fixing orifice plate made out of 6 mm thick stainless steel (Grade 304) with orifice of required size to be fitted between flange & landing valve of external and internal hydrants to reduce pressure at the outlet to the level of 3.5 kg/cm2 complete as required. | 2.00 | Set |  | 840.00 | 1680.00 | 1550.00 | 3100.00 | 870.00 | 1740.00 | 1680.00 | Luminosity Infra Projects Pvt Ltd
12.00 | Supplying and fixing air vessel made of 250 mm dia, 8 mm thick MS sheet, 1200 mm in height with air release valve on top and flanged connection to riser, drain arrangement with 25 mm dia gun metal wheel valve with required accessories, pressure gauge and paintingwith synthetic enamel paint of approved shade as required. | 1.00 | Set |  | 14500.00 | 14500.00 | 22000.00 | 22000.00 | 25000.00 | 25000.00 | 14500.00 | Luminosity Infra Projects Pvt Ltd
13.00 | Providing & fixing of MS Hose cabinet out door type of size 0.90 m x 0.60 m x 0.50 m made of 2 mm thick MS sheet with 6 mm thick glazed glass doors i/c necessary locking arrangement suitable to accommodate 2 nos. 15 m long hose pipes, one no branch pipe, etc. and mounted on wall or with raised brick platform. The cabinet shall be painted with post office red colour shade No. 536 of IS:5 externally & white internally with synthetic enamel paint complete in all respects for external hydrant as required and as per enclosed specifications. | 1.00 | Set |  | 2450.00 | 2450.00 | 4340.00 | 4340.00 | 3850.00 | 3850.00 | 2450.00 | Luminosity Infra Projects Pvt Ltd
14.00 | Providing & fixing of MS Hose cabinet out door type of size 0.90 m x 0.60 m x 0.50 m made of 2 mm thick MS sheet with 6 mm thick glazed glass doors i/c necessary locking arrangement suitable to accommodate 2 nos. 15 m long hose pipes, one no branch pipe, etc. and mounted on wall or with raised brick platform. The cabinet shall be painted with post office red colour shade No. 536 of IS:5 externally & white internally with synthetic enamel paint complete in all respects for external hydrant as required and as per enclosed specifications. | 13.00 | Job |  | 2450.00 | 31850.00 | 4130.00 | 53690.00 | 3850.00 | 50050.00 | 31850.00 | Luminosity Infra Projects Pvt Ltd
15.00 | Supply of floor mounted rust proof, red colour , mild steel fire buckets- 04 Nos. (capacity of each bucket - 9 Kg.) with stand having canopy , buckets hanging arrangement etc. as required. | 2.00 | Nos. |  | 2050.00 | 4100.00 | 4220.00 | 8440.00 | 2780.00 | 5560.00 | 4100.00 | Luminosity Infra Projects Pvt Ltd
16.00 | Providing, laying, testing & commissioning of 'C' class heavy duty MS pipe conforming to IS 3589/IS 1239 including Welding, fittings like elbows, tees, flanges, tapers, nuts bolts, gaskets etc. and fixing the pipe on the wall/ceiling with suitable clamp/support frame and painting with two or more coats of synthetic enamel paint of required shade complete as required. 100 mm dia | 25.00 | Meter |  | 1472.00 | 36800.00 | 1520.00 | 38000.00 | 1698.00 | 42450.00 | 36800.00 | Luminosity Infra Projects Pvt Ltd
| Total in Figures |  |  |  |  | 1538040.00 |  | 1714560.00 |  | 1917436.00
Lowest Amount Quoted BY: Luminosity Infra Projects Pvt Ltd(1538040.00)

## BOQ Summary
BOQ Summary Details Tender Title: Provision of Fire Hydrant System for MSSR building at Aurangabad Airport. Tender ID: 2022_AAI_120803_1
Sheet Name | Sl.No | Bidder Name | Amount | Bid Rank
BoQ1 | 1 | Luminosity Infra Projects Pvt Ltd | 1538040.00 | L1
| 2 | Rapid City Sales and services | 1714560.00 | L2
| 3 | Marco Secure Solutions Pvt Ltd | 1917436.00 | L3