## BoQ1
Government eProcurement System Created By: Ganesh Bhiwapurkar Created Date/Time: 11-Aug-2022 12:41 PM Tender Title: Provision of Passenger Facility Announcer Signages at Srinagar Intl Airport Tender ID: 2022_AAI_121361_1
Tender Inviting Authority: AGM (ENGG-ELECT), AAI, SRINAGAR INTERNATIONAL AIRPORT, SRINAGAR, J&K-190007.
Name of Work: Provision of Passenger Facility Announcer Signage’s at Srinagar Int’l Airport.
Contract No: <Enter Contract No Details>
SCHEDULE OF WORK / ITEM(S)
Sl.No | Description of Work / Item(s) | No.of Qty | Units | Estimated Rate | POSHDECOR(GSTN-27AAAPL7043G1ZV) |  | Vinayak Infra Signs and Projects Pvt Ltd(GSTN-27AAGCV8668N1ZA)
[5 empty] | Rate | Amount | Rate | Amount | L1 Amount | L1 Vendor
1.10 | Facility Announcer – Passenger Amenities Sign type 2.2g1 Size 900 X 900 X 900 MM (Triangle) X 2,400 MM Height Providing and fixing illuminated signs including all operations from fabrication to installation all complete as per drawings, technical specifications, signage schedule and to the satisfaction of the Engineer-in-Charge Sign Box (On Top) Providing and fixing sign box with laser cut Bent Fabrication in 8mm thick clear acrylic with pantone yellow C Vinyl pasted on it. Complete box excluding bottom side is illuminated with internal LED lighting. Acrylic fabrication shall have transparent structural supports for obstruction free lighting. Box to be directly mounted on the sign structure.Text in opaque black vinyl to match RAL 9011 Sign Face Providing and fixing sign face panels 3 mm thick Aluminium sheet fabrication, Aluminium sheet fixed to sign structure with black colour RAL 9011 with a provision of through and through laser cutting for information panel and text. Backlit Text with 8mm thick milky white acrylic flushed with the sign face. Sign Structure Providing and fixing MS square post 50x50mm fabrication, and fixed to the ground. Frame to receive the sign faces. The actual structural design of the sign for its stability shall be responsibility of the EPC contactor. Secret fixing methods should be used to fix parts together. Desk 300 MM Desk provided on 4 sides for keeping Telephone & Desk to be fixed sign structure with suitable SS Clamps. Crash Guard Providing and fixing Protection for sign from trollies ,wheeled baggage in 50 mm outer dia stainless steel pipe brush finished fixed with 8 mm thick SS plate bracket. LIghtining All internal illumination shall be using Power LED Lights 1.44 watts per modules from LT technology with electronic controllers, having even spread and overlaps to avoid banding and dark spots. Cost to include all internal connections and Wiring, terminating and connecting the incoming cable laid by Airport contractor at the site. Foundation Providing and laying foundation for the sign including its compaction and all activities like Excavation, PCC base layer, providing and fixing in position electrical connection wherever applicable and finished as per drawing. The item cost includes cutting and opening the floor finish at location, and making good the location to the match the original finish after fixing and installation of sign Accessories: Providing and fixing all accessories such as thimbles, end connectors, nut-inserts, screws , rivets, bolts, washers, nuts, etc. complete as per drawing. | 2.00 | Each |  | 186000.00 | 372000.00 | 249500.00 | 499000.00 | 372000.00 | POSHDECOR
| Total in Figures |  |  |  |  | 372000.00 |  | 499000.00
Lowest Amount Quoted BY: POSHDECOR(372000.00)

## BOQ Summary
BOQ Summary Details Tender Title: Provision of Passenger Facility Announcer Signages at Srinagar Intl Airport Tender ID: 2022_AAI_121361_1
Sheet Name | Sl.No | Bidder Name | Amount | Bid Rank
BoQ1 | 1 | POSHDECOR | 372000.00 | L1
| 2 | Vinayak Infra Signs and Projects Pvt Ltd | 499000.00 | L2