## BoQ1
Government eProcurement System Created By: Tarun Thokchom Created Date/Time: 05-Sep-2022 03:41 PM Tender Title: Reconstruction of G Taxiway and allied work Tender ID: 2022_AAI_122748_1
Tender Inviting Authority: SM (Engg-Civil), Airports Authority of India, NSCBI Airport, Kolkata - 700052
Name of Work: Re-construction of G-Taxiway and allied work at NSCBI Airport Kolkata. (SH: Civil Works)
Contract No: 2022_AAI_122748
SCHEDULE OF WORK / ITEM(S)
Sl.No | Description of Work / Item(s) | No.of Qty | Units | Estimated Rate | PABSCON(GSTN-19AADFP7887K1ZD) |  | L K BUILDERS(GSTN-19AJLPP6631L3ZH) |  | NAVEEN MERICO ENGINEERING CO. PVT. LTD.(GSTN-19AADCM5934H1Z9)
[5 empty] | Rate | Amount | Rate | Amount | Rate | Amount | L1 Amount | L1 Vendor
1.00 | Dismantling of cement concrete pavement by mechanical means using pneumatic tools, breaking to pieces not exceeding 0.02 cum in volume and stock piling at designated locations and disposal of dismantled materials up to a lead of 1000 metres, stacking serviceable and unserviceable materials separately as per MORT&H Clause 202 all complete as directed by Engineer-in-charge. | 3850.00 | cum |  | 632.50 | 2435125.00 | 1050.00 | 4042500.00 | 698.00 | 2687300.00 | 2435125.00 | PABSCON
2.00 | Excavation in soil with hydraulic excavator including cutting and loading in tippers, trimming of bottom and side slopes, in accordance with requirements of lines, grades and cross section and transporting to identified site within all lifts and lead upto 1.00 km all complete as per directions of Engineer-in-Charge. | 17110.00 | cum |  | 69.00 | 1180590.00 | 60.00 | 1026600.00 | 155.00 | 2652050.00 | 1026600.00 | L K BUILDERS
3.00 | Cost of haulage of excavated earth , dismantled pavement items ( excluding loading and unloading ) as directed by Engineer-in-charge. | 279240.00 | tonne.km |  | 11.50 | 3211260.00 | .50 | 139620.00 | 43.00 | 12007320.00 | 139620.00 | L K BUILDERS
4.00 | Consolidation of sub grade with power road roller of 8 to 12 tonne capacity including making good the undulations etc. with earth or quarry spoils etc. and re-rolling the sub grade. | 8555.00 | sqm |  | 9.20 | 78706.00 | 2.00 | 17110.00 | 41.00 | 350755.00 | 17110.00 | L K BUILDERS
5.00 | Providing and laying graded granular material (moorum) in layers not exceeding 20 cm (compacted) in thickness including breaking clods, watering and consolidating each layer with vibratory road roller under optimum moisture content (+1% to -2% of the OMC) to give density not less than 95% of the maximum modified standard proctor density including leveling, fine dressing to the required camber, grade and slope etc. complete as directed by Engineer-in-Charge( payment to be made for the compacted quantity only). Note: The moorum shall meet the specifications as per MORT&H( Ministry of Road Transport & Highway) and the material passing 425 micron (0.425mm) sieve, when tested according to IS:2720 (Part-5) shall have liquid limit and plasticity index not more than 25 and 6 percent respectively. | 5010.00 | cum |  | 2817.50 | 14115675.00 | 1675.00 | 8391750.00 | 3051.00 | 15285510.00 | 8391750.00 | L K BUILDERS
6.00 | Supplying and filling in plinth with sand, including watering, ramming, consolidating and dressing complete. | 2780.00 | cum |  | 1874.50 | 5211110.00 | 1200.00 | 3336000.00 | 2351.00 | 6535780.00 | 3336000.00 | L K BUILDERS
7.00 | Construction of granular sub-base by providing close graded Material, mixing in a mechanical mix plant at OMC, carriage of mixed Material to work site, spreading in uniform layers with motor grader on prepared surface and compacting with vibratory power roller to achieve the desired density, all complete as per clause 401 of MORT&H. With material conforming to Grade-I (size range 75 mm to 0.075 mm) having CBR Value-30 | 5010.00 | cum |  | 3381.00 | 16938810.00 | 1900.00 | 9519000.00 | 3738.00 | 18727380.00 | 9519000.00 | L K BUILDERS
8.00 | Providing, laying, spreading and compacting graded stone aggregate to wet mix macadam specification including premixing the Material with water at OMC in mechanical mix plant carriage of mixed Material by tipper to site, laying in uniform layers with paver in sub- base / base course on well prepared surface and compacting with vibratory roller to achieve the desired density, all complete as per clause 406 of MORT&H. | 2505.00 | cum |  | 3565.00 | 8930325.00 | 2400.00 | 6012000.00 | 4039.00 | 10117695.00 | 6012000.00 | L K BUILDERS
9.00 | Construction of dry lean cement concrete Sub- base over a prepared sub-grade with coarse and fine aggregate conforming to IS: 383, the size of coarse aggregate not exceeding 25 mm, aggregate cement ratio not to exceed 15:1, aggregate gradation after blending to be as per table 600-1, cement content not to be less than 150 kg/ cum, optimum moisture content to be determined during trial length construction, concrete strength not to be less than 10 Mpa at 7 days, mixed in a batching plant, transported to site, laid with a paver with electronic sensor, compacting with 8-10 tonnes vibratory roller, finishing and curing, all complete as per clause 601 of MORT&H. | 1250.00 | cum |  | 4197.50 | 5246875.00 | 3580.00 | 4475000.00 | 5322.00 | 6652500.00 | 4475000.00 | L K BUILDERS
10.00 | Providing and laying Pavement Quality Concrete (PQC) produced in a batching and mixing plant having a Characteristic flexural strength i.e. flexural strength of 4.1MPa at 28 days using Portland Pozzolana Cement conforming as per relevant IS codes, to be mixed at site, with 0.5% Super plasticizer by mass of cementitious material, fine aggregate, graded stone aggregates of 40 mm nominal size in appropriate proportion as per specification and job mix formula, laid in panels as per drawings/design as approved by the Engineer-In-Charge using Slip Form Paver or Fixed form paver including anti friction layer, joint filler board, making necessary provision for expansion, dummy and construction joint including filling with Polysulphide sealant of approved make, curing and making profile, complete as per direction of Engineer-in-Charge and specifications. The item for execution shall include all operations making pavement for intended use but not limited to following: (i) Polyethylene sheet (White in color) of thickness 400 micron conforming to IS: 2508 with 6mm thick fine sand layer. (ii) Providing and laying in position for expansion joint, 25mm thick pre-cut Synthetic joint filler board of approved make conforming to IS:1838(part 3)-2011, 45 mm from top (to be removed at the time of filling of Polysulphide sealant). (iii) Mechanically cutting dummy joints 3mm wide x 1/3rd thickness of slab which is subsequently widened to 10mm for the top 25mm depth and construction joints 10mm wide x 25mm deep as per specification. (iv) Providing and laying in position Polysulphide sealant of approved make conforming to BS-5212-1990 or IS: 11433-1995 in expansion/ construction / dummy joints including rounding off edges, applying 2 coats of approved primer compatible with the brand of Polysulphide and preparing the surface and applying masking tape along the edge of joint to prevent accidental spillage of sealant on top surface and to give neat finish to the sealant and removing the masking tape after application of sealant etc. as per the details below: (a) Expansion Joints of size 25 mm wide and 10 mm deep over 30mm dia expanded closed-cell Polyethylene foam back-up/backer rod of minimum density 22 Kg/Cum, as per manufacturer’s specifications and sketch. (b) Construction Joints of size 10 mm wide and 10 mm deep over 12mm dia expanded closed-cell Polyethylene foam back-up/backer rod of minimum density 22 Kg/Cum, as per manufacturer’s specifications and sketch. (c) Dummy Joints of size 10 mm wide and 10 mm deep over 12 mm dia expanded closed-cell Polyethylene foam back-up/backer rod of minimum density 22 Kg/Cum, as per manufacturer’s specifications and sketch. (v) Making profile as per DGCA CAR, panel drawing showing dummy, construction,expansion joints location. Note: (i) Areas inaccessible to paving equipment shall be constructed by manual/hand guided method. Areas in which manual/hand guided methods of construction becomeindispensable shall be got approved by the Engineer-in-Charge in writing in advance. (ii) The quantity of cement, type of cement and super plasticizer for one Cum. of finished concrete specified are for tendering purpose only. The contractor shall quote his rates assuming quantity of Portland Pozzolana Cement as 400 Kg cement. In addition, if the actual quantity of cement & super plasticizer required as per laboratory mix design varies from the quantity assumed above, necessary cost adjustment for deviation in the quantity of cement and super plasticizer as per mix design, if any, shall be done as per the rate of cement and super plasticizer in actual supply voucher from manufacturer/authorized dealer at the time of execution. In the case of authorized distributor, the rate may be authenticated by the manufacturer. The rate of cement and super plasticizer exclusive of GST shall only be considered for payment. | 4275.00 | cum |  | 6670.00 | 28514250.00 | 5700.00 | 24367500.00 | 8629.00 | 36888975.00 | 24367500.00 | L K BUILDERS
11.00 | Painting runway/taxi track/apron marking with adequate nos of coats to give uniform finish with road marking paint of superior make as approved by the Engineer-in-Charge, including cleaning the surface of ail dirt, scales, oil, grease and other foreign material etc. and lining out complete. a) New work (Two or more coats) | 500.00 | sqm |  | 166.75 | 83375.00 | 200.00 | 100000.00 | 806.00 | 403000.00 | 83375.00 | PABSCON
12.00 | Providing and laying in position ready mixed or site batched design mix cement concrete for reinforced cement concrete work; using coarse aggregate and fine aggregate derived from natural sources, Portland Pozzolana / Ordinary Portland /Portland Slag cement, admixtures in recommended proportions as per IS: 9103 to accelerate / retard setting of concrete, to improve durability and workability without impairing strength; including pumping of concrete to site of laying, curing, carriage for all leads; but excluding the cost of centering, shuttering, finishing and reinforcement as per direction of the engineer-in-charge; for the following grades of concrete. All works upto Plinth level - Concrete of M35 grade with minimum cement content of 370 kg /cum. Note: Extra cement up to 10% of the minimum specified cement content in design mix shall be payable separately. In case the cement content in design mix is more than 110% of the specified minimum cement content, the contractor shall have discretion to either re-design the mix or bear the cost of extra cement. | 290.00 | cum |  | 5750.00 | 1667500.00 | 5500.00 | 1595000.00 | 6959.00 | 2018110.00 | 1595000.00 | L K BUILDERS
13.00 | Add for using extra cement in the items of design mix over and above the specified cement content therein. | 70.00 | Qtl |  | 690.00 | 48300.00 | 453.00 | 31710.00 | 699.00 | 48930.00 | 31710.00 | L K BUILDERS
14.00 | Steel reinforcement for R.C.C. work including straightening, cutting,bending, placing in position and binding all complete upto plinth level. a) Thermo-Mechanically Treated bars of grade Fe-500D or more. | 24650.00 | kg |  | 73.60 | 1814240.00 | 65.00 | 1602250.00 | 81.00 | 1996650.00 | 1602250.00 | L K BUILDERS
15.00 | Centering and shuttering including strutting, propping etc. and removal of form for all heights : Foundations, footings, bases of columns, etc. for mass concrete. | 75.00 | sqm |  | 230.00 | 17250.00 | 150.00 | 11250.00 | 407.00 | 30525.00 | 11250.00 | L K BUILDERS
16.00 | Centering and shuttering including strutting, propping etc. and removal of form for all heights : Walls (any thickness) including attached pilasters, butteresses, plinth and string courses etc. | 420.00 | sqm |  | 402.50 | 169050.00 | 150.00 | 63000.00 | 460.00 | 193200.00 | 63000.00 | L K BUILDERS
17.00 | Centering and shuttering including strutting, propping etc. and removal of form for all heights : Suspended floors, roofs, landings, balconies and access platform | 105.00 | sqm |  | 460.00 | 48300.00 | 150.00 | 15750.00 | 519.00 | 54495.00 | 15750.00 | L K BUILDERS
18.00 | Providing and laying Non Pressure NP-3 class (Medium duty) R.C.C.pipes including collars/spigot jointed with stiff mixture of cement mortar in the proportion of 1:2 (1 cement : 2 fine sand) including testing of joints etc. complete. a) 450 mm dia RCC pipes. | 105.00 | metre |  | 4255.00 | 446775.00 | 1500.00 | 157500.00 | 4232.00 | 444360.00 | 157500.00 | L K BUILDERS
19.00 | Providing and laying in position cement concrete of specified grade excluding the cost of centering and shuttering - All work up to plinth level : 1:3:6 (1 Cement : 3 coarse sand (zone-III) derived from natural sources : 6 graded stone aggregate 40 mm nominal size derived from natural sources) as per MORTH S.no.9.1, all complete as per direction of Engineer-in-Charge. | 225.00 | cum |  | 4600.00 | 1035000.00 | 4000.00 | 900000.00 | 5808.00 | 1306800.00 | 900000.00 | L K BUILDERS
20.00 | Providing and laying in position cement concrete of specified grade excluding the cost of centering and shuttering - All work up to plinth level : 1:4:8 (1 Cement : 4 coarse sand (zone-III) : 8 graded stone aggregate 40 mm nominal size). | 30.00 | cum |  | 4370.00 | 131100.00 | 3500.00 | 105000.00 | 5725.00 | 171750.00 | 105000.00 | L K BUILDERS
21.00 | Steel work welded in built up sections/ framed work, including cutting, hoisting, fixing in position and applying a priming coat of approved steel primer using structural steel etc. as required. a) In gratings, frames, guard bar, ladder, railings, brackets, gates and similar works | 500.00 | kg |  | 103.50 | 51750.00 | 120.00 | 60000.00 | 79.00 | 39500.00 | 39500.00 | NAVEEN MERICO ENGINEERING CO. PVT. LTD.
22.00 | Supplying, filling, spreading & leveling stone boulders of size range 200mm to 300mm and filling voids with sand in Box culverts, Two Vent Box culverts , Box drains and RCC hume pipe base in the required thickness, for all leads & lifts, all complete as per direction of Engineer-in charge. | 565.00 | cum |  | 2127.50 | 1202037.50 | 1900.00 | 1073500.00 | 1150.00 | 649750.00 | 649750.00 | NAVEEN MERICO ENGINEERING CO. PVT. LTD.
23.00 | Conducting necessary test to determine k-value [(Modulus of subgrade reaction) and determination of field density , moisture content and assesing the k-value after meeting necessary correction of saturation of soil in field as per IS 9214-1979 (reaffirmed 2007) with 75 cm dia circular plate] i/c submission of Soil Report of each assignment as directed by Engineer-in-Charge. The Test Report should be vetted by Govt. Engg. College. | 6.00 | each |  | 17250.00 | 103500.00 | 50000.00 | 300000.00 | 1380.00 | 8280.00 | 8280.00 | NAVEEN MERICO ENGINEERING CO. PVT. LTD.
| Total in Figures |  |  |  |  | 92680903.50 |  | 67342040.00 |  | 119270615.00
Lowest Amount Quoted BY: L K BUILDERS(67342040.00)

## BOQ Summary
BOQ Summary Details Tender Title: Reconstruction of G Taxiway and allied work Tender ID: 2022_AAI_122748_1
Sheet Name | Sl.No | Bidder Name | Amount | Bid Rank
BoQ1 | 1 | L K BUILDERS | 67342040.00 | L1
| 2 | PABSCON | 92680903.50 | L2
| 3 | NAVEEN MERICO ENGINEERING CO. PVT. LTD. | 119270615.00 | L3