## BoQ1
Government eProcurement System Created By: Ganesh Bhiwapurkar Created Date/Time: 25-Aug-2022 05:12 PM Tender Title: Provision of AC units at various locations at Srinagar Intl Airport, Srinagar. Tender ID: 2022_AAI_122797_1
Tender Inviting Authority: AGM (ENGG-ELECT), AAI, SRINAGAR INTERNATIONAL AIRPORT, SRINAGAR, J&K-190007.
Name of Work: Provision of AC units at various locations at Srinagar Int'l Airport, Srinagar.
Contract No: <Enter Contract No Details>
SCHEDULE OF WORK / ITEM(S)
Sl.No | Description of Work / Item(s) | No.of Qty | Units | Estimated Rate | Ganga Enterprises(GSTN-23EHHPS2413F1ZL) |  | Awasthi Electric Works(GSTN-09ABAPA1866D1Z5)
[5 empty] | Rate | Amount | Rate | Amount | L1 Amount | L1 Vendor
1.00 | SITC of following capacity , Hi-wall mount, Cold type, BEE rated 5 STAR Split type Air conditioner with inverter type compressor filled with R410a/ R32 gas, copper condensor tube/coil, cordless remote control for temperature adjustment, indoor unit blower speed, swing adjustment, auto restart, sleep mode, turbo mode, with LED display for temperature and other standard features suitable for operation on 230 V, 50 Hz , AC supply including wiring with suitable size FR, PVC flexible copper cable for control/power wiring, Suction and liquid line copper piping between indoor & outdoor unit (approx distance of 10 ft) with insulation as per technical specifications etc complete as required.
1.10 | 1.5 TR , Minimum cooling capacity 18000 BTU/Hr | 18.00 | Each |  | 48000.00 | 864000.00 | 42000.00 | 756000.00 | 756000.00 | Awasthi Electric Works
1.20 | 2.0 TR, Minimum cooling capacity 24000 BTU/Hr | 2.00 | Each |  | 52000.00 | 104000.00 | 58000.00 | 116000.00 | 104000.00 | Ganga Enterprises
2.00 | SITC of following capacity, Hi-wall mount, Hot & Cold type, Split type Air conditioner with inverter type compressor having working operating temperature range (-10 degree C to 45 degree C) filled with R410a/ R32 gas, copper condensor tube/coil, cordless remote control for temperature adjustment, indoor unit blower speed, swing adjustment, auto restart, sleep mode, turbo mode, with LED display for temperature and other standard features suitable for operation on 230 V, 50 Hz , AC supply including wiring with suitable size FR, PVC flexible copper cable for control/power wiring , Suction and liquid line copper piping between indoor & outdoor unit (approx distance of 10 ft) with insulation as per technical specifications etc complete as required
2.10 | 1.5 TR , BEE rated 5 STAR, Minimum cooling capapcity- 16800 BTU/Hr & Minimum Heating capacity- 18000 BTU/Hr. | 5.00 | Each |  | 50000.00 | 250000.00 | 44000.00 | 220000.00 | 220000.00 | Awasthi Electric Works
2.20 | 2.0 TR, BEE rated 4 STAR, Minimum cooling capapcity- 21600 BTU/Hr & Minimum Heating capacity- 24000 BTU/Hr. | 2.00 | Each |  | 55000.00 | 110000.00 | 58000.00 | 116000.00 | 110000.00 | Ganga Enterprises
3.00 | Dismantling of existing 1.5/2.0TR Nominal capacity split AC including indoor unit, outdoor unit & connection pipes from installed location to another location and submission it to AAI as per direction of E.I.C etc complete as required. | 17.00 | Each |  | 1000.00 | 17000.00 | 1500.00 | 25500.00 | 17000.00 | Ganga Enterprises
4.00 | Supply and fitting of appropriate size and thickness of MS Stand / L-Chair for fixing outdoor unit or condensing units along with necessary vibration pads , anchor fastner/bolt & nuts etc on concrete/brick wall or floor etc. as required. | 20.00 | Each |  | 600.00 | 12000.00 | 1000.00 | 20000.00 | 12000.00 | Ganga Enterprises
5.00 | Supply & fixing of extra copper refrigerant piping with insulation and suitable size FR , PVC copper cable for control/power wiring between indooor and outdoor units for installation of above units etc as required at site. | 30.00 | Mtr. |  | 300.00 | 9000.00 | 1100.00 | 33000.00 | 9000.00 | Ganga Enterprises
6.00 | Supply & fixing of PVC drain piping of proper dia for installation of above units as required at site beyond company provided standard length. | 50.00 | Mtr. |  | 50.00 | 2500.00 | 100.00 | 5000.00 | 2500.00 | Ganga Enterprises
7.00 | Supply, Installing, Testing and Commissioning of voltage Stabilizer suitable for following capacity split AC unit having stabilising range (170-280 V), Digital display showing input and output voltage, Time delay system , Low & High Voltage Cut-off Protection, Built In Thermal Overload Protection, wall mounting cabinet design and other standard functions including providing connections etc. complete as required.(Make: V-GUARD/ Bluebird/Microtek/Luminious.
7.10 | 2.0 TR | 4.00 | Each |  | 5500.00 | 22000.00 | 3800.00 | 15200.00 | 15200.00 | Awasthi Electric Works
7.20 | 1.5 TR | 15.00 | Each |  | 4500.00 | 67500.00 | 2800.00 | 42000.00 | 42000.00 | Awasthi Electric Works
8.00 | Supplying and fixing 20 A, 240 V, SPN Industrial type socket outlet, with 2 pole and earth, metal enclosed plug top alongwith 20 A "C" curve, SP, MCB, in sheet steel enclosure, on surface or in recess, with chained metal cover for the socket outlet and complete with connections, testing and commissioning etc. as required | 10.00 | Each |  | 500.00 | 5000.00 | 1250.00 | 12500.00 | 5000.00 | Ganga Enterprises
9.00 | Wiring for light/ power plug with 2X4 sq. mm FRLS PVC insulated copper conductor single core cable in surface/ recessed steel conduit alongwith 1 No 4 sq. mm FRLS PVC insulated copper conductor single core cable for loop earthing as required. | 80.00 | Meter |  | 200.00 | 16000.00 | 300.00 | 24000.00 | 16000.00 | Ganga Enterprises
10.00 | Supply of 4C X 6 sqmm cable of 1.1 kv grade multicore aluminium conductor, XLPE insulated and PVC sheathed armoured cable as per IS: 7098:1988 (Part-I) with upto date amendments. | 80.00 | Meter |  | 100.00 | 8000.00 | 130.00 | 10400.00 | 8000.00 | Ganga Enterprises
| Total in Figures |  |  |  |  | 1487000.00 |  | 1395600.00
Lowest Amount Quoted BY: Awasthi Electric Works(1395600.00)

## BOQ Summary
BOQ Summary Details Tender Title: Provision of AC units at various locations at Srinagar Intl Airport, Srinagar. Tender ID: 2022_AAI_122797_1
Sheet Name | Sl.No | Bidder Name | Amount | Bid Rank
BoQ1 | 1 | Awasthi Electric Works | 1395600.00 | L1
| 2 | Ganga Enterprises | 1487000.00 | L2