## BoQ1
Government eProcurement System Created By: UMESH CHAURASIA Created Date/Time: 05-Sep-2022 06:02 PM Tender Title: Replacement of Mandatory / Informative sign boards at Raja Bhoj Airport, Bhopal Tender ID: 2022_AAI_123884_1
Tender Inviting Authority: SM(E-E), AAI, R.B. Airport, Bhopal
Name of Work: Replacement of Mandatory / Informative sign boards at Raja Bhoj Airport, Bhopal.
Contract No: AAI/BPL/ENGG(E)/NIT-13/2022-23
SCHEDULE OF WORK / ITEM(S)
Sl.No | Description of Work / Item(s) | No.of Qty | Units | Estimated Rate | NASU SYSTEMS(GSTN-27ABAPS2566G1ZK) |  | Vardhman Airport Solutions Pvt Ltd(GSTN-07AAECN5914F1ZK) |  | POSHDECOR(GSTN-27AAAPL7043G1ZV) |  | Techno Electricals(GSTN-24AAGFT9086M1ZG)
[5 empty] | Rate | Amount | Rate | Amount | Rate | Amount | Rate | Amount | L1 Amount | L1 Vendor
1.00 | Fabrication, Supply, Installation, testing and commissioning of Slim Type Edge lit LED guidance sign boards having various sizes (as per ICAO standard) made of reinforced 2mm thick anodized aluminium profile with suitable angle support with 1.5mm thick aluminium back cover with signboard depth not more than 100mm. Signage sheet shall be minimum 2mm thick, long life imported non-specular surface polycarbonate and the letters & symbols made out from 3M film pasted from inside with required. coloring for mandatory / information guidance sign. suitable solid state circuit and mechanism shall be made to function on either two circuits of Runway/ Taxi way operated by CCR. Suitable arrangement shall be made for IP 67 water proof protection. Sign boards shall be uniformly internally illuminated with IP 67 grade LEDs and 4mm thick light guide panels to achieve required even illumination level, operated on input sources of 2.5Amps to 6.6Amps constant current or 230 V AC supply its supporting frangible legs, base frame etc., complete as per latest ICAO/FAA requirement specification. The board shall be installed by providing cement concrete foundation of 1:2:4 of size 400 mm (L)x 400 mm(W) x 500 mm(D) each for the mounting legs with anchor bolts, nuts, washers, frame etc and a total base of 150 mm thick which extends all around the board with the distance of 150 mm (front, back and both sides). The concrete base and leg foundation should be on the same level and 20 - 25 mm above the ground level. | 93.00 | Sq. Mtr. |  | 41400.00 | 3850200.00 | 42705.00 | 3971565.00 | 42000.00 | 3906000.00 | 38363.00 | 3567759.00 | 3567759.00 | Techno Electricals
| Total in Figures |  |  |  |  | 3850200.00 |  | 3971565.00 |  | 3906000.00 |  | 3567759.00
Lowest Amount Quoted BY: Techno Electricals(3567759.00)

## BOQ Summary
BOQ Summary Details Tender Title: Replacement of Mandatory / Informative sign boards at Raja Bhoj Airport, Bhopal Tender ID: 2022_AAI_123884_1
Sheet Name | Sl.No | Bidder Name | Amount | Bid Rank
BoQ1 | 1 | Techno Electricals | 3567759.00 | L1
| 2 | NASU SYSTEMS | 3850200.00 | L2
| 3 | POSHDECOR | 3906000.00 | L3
| 4 | Vardhman Airport Solutions Pvt Ltd | 3971565.00 | L4