## BoQ1
Government eProcurement System Created By: Nagendran M Created Date/Time: 13-Sep-2022 04:08 PM Tender Title: SITC of 1000 LPD atmospheric water generator Plant at Agatti Airport Tender ID: 2022_AAI_124726_1
Tender Inviting Authority: Asst. General Manager (E-E) - II
Name of Work : SITC of 1000 LPD Atmospheric Water Generator Plant at Agatti Airport
Ref No: AAI/AG/ENGG€/AWG/NIT-3/2022-23 dtd 04.08.22 ( E bid Ref : 2022_AAI_124726_1)
SCHEDULE OF WORK / ITEM(S)
Sl.No | Description of Work / Item(s) | No.of Qty | Units | Estimated Rate | Aryav Green Energy Pvt Ltd(GSTN-NA) |  | BARIA EXPORTS(GSTN-NA)
[5 empty] | Rate | Amount | Rate | Amount | L1 Amount | L1 Vendor
1.00 | Supply, Installation, Testing, Commissioning of 1000 LPD atmospheric water generator plant at terrace i/c refrigerant, provision of stand, suitable capacity SS tank, canopy for equipment, pumping system to pump from SS tank to storage tank, transportation, loading & unloading till the site etc. complete as required. | 1.00 | JOB |  | 975000.00 | 975000.00 | 850000.00 | 850000.00 | 850000.00 | BARIA EXPORTS
2.00 | Supply and installation of 2000 Litre capacity, 3 layer, polyethylene anti-bacterial, ISI marked water storage tank of reputed make (Sintex pure or equivalent) with cover and suitable locking arrangement and making necessary holes for inlet, outlet and overflow pipes , all accessories etc. as required. | 1.00 | JOB |  | 50000.00 | 50000.00 | 20000.00 | 20000.00 | 20000.00 | BARIA EXPORTS
3.00 | Supply of XLPE insulated PVC innersheathed, unarmoured copper conductor under ground power cable of 1.1 KV grade of following size conforming to IS:7098(Part-I) 1988, with up to date amendments etc., complete as required a) 4Cx16 sqmm | 20.00 | METER |  | 1250.00 | 25000.00 | 1300.00 | 26000.00 | 25000.00 | Aryav Green Energy Pvt Ltd
4.00 | Supplying and fixing following way, horizontal type three pole and neutral, sheet steel, MCB distribution board, 415V, on surface/recess, complete with tinned copper bus bar, neutral bus bar,earth bar, din bar, interconnections, powder painted including earthing etc. as required (But without MCB /RCCB / Isolator) 4 way (4+12),double door | 1.00 | No |  | 25000.00 | 25000.00 | 6000.00 | 6000.00 | 6000.00 | BARIA EXPORTS
5.00 | Supplying and fixing following rating, TPN, 415 volts, MCB in the existing MCB DB complete with connections, testing and commissioning etc. as required 40A,10 KA C curve | 2.00 | No |  | 7500.00 | 15000.00 | 500.00 | 1000.00 | 1000.00 | BARIA EXPORTS
6.00 | Supplying and fixing following rating, four pole, 415 volts, MCB in the existing MCB DB complete with connections, testing and commissioning etc. as required. 63A,10KA C curve | 1.00 | No |  | 10000.00 | 10000.00 | 2000.00 | 2000.00 | 2000.00 | BARIA EXPORTS
7.00 | Supplying and fixing of 63A four pole 415 volts Isolator in the existing MCB DB complete with connections, testing and commissioning etc. as required. | 1.00 | No |  | 12000.00 | 12000.00 | 2000.00 | 2000.00 | 2000.00 | BARIA EXPORTS
8.00 | Supplying and laying of following size HDPE pipe ISI marked along with all accessories like socket, bend, couplers etc. conforming to IS 4984, complete with fitting and cutting, jointing etc. in the existing trench/ wall, complete as required. 32mm dia. | 20.00 | METER |  | 500.00 | 10000.00 | 300.00 | 6000.00 | 6000.00 | BARIA EXPORTS
9.00 | Laying and fixing of one number PVC insulated and PVC sheathed / XLPE power cable of 1.1 KV grade of following size on cable tray/ wall as required. Up to 35 sq. mm (clamped with 1mm thick saddle) | 40.00 | METER |  | 375.00 | 15000.00 | 1000.00 | 40000.00 | 15000.00 | Aryav Green Energy Pvt Ltd
10.00 | Providing and fixing 6 SWG dia G.I. wire on surface or in recess for loop earthing along with existing surface/ recessed conduit/ submain wiring/ cable as required. | 40.00 | METER |  | 175.00 | 7000.00 | 160.00 | 6400.00 | 6400.00 | BARIA EXPORTS
| Total in Figures |  |  |  |  | 1144000.00 |  | 959400.00
Lowest Amount Quoted BY: BARIA EXPORTS(959400.00)

## BOQ Summary
BOQ Summary Details Tender Title: SITC of 1000 LPD atmospheric water generator Plant at Agatti Airport Tender ID: 2022_AAI_124726_1
Sheet Name | Sl.No | Bidder Name | Amount | Bid Rank
BoQ1 | 1 | BARIA EXPORTS | 959400.00 | L1
| 2 | Aryav Green Energy Pvt Ltd | 1144000.00 | L2