## BoQ1
Government eProcurement System Created By: Atul Semwal Created Date/Time: 05-Sep-2022 02:41 PM Tender Title: Balance work for Installation of ILS (LLZ and GP) at Jabalpur Airport (Civil Works) Tender ID: 2022_AAI_125001_1
Tender Inviting Authority: SM (E-C), Airports Authority of India, Jabalpur Airport, Jabalpur
Name of Work : Up-gradation of Jabalpur Airport to make it suitable for operation of AB-320 type of aircraft. SH. : Balance work for Installation of ILS (LLZ and GP) at Jabalpur Airport (Civil Works).
Contract No. : AAI/JBP/CW-10/B. Wall/2022-23
SCHEDULE OF WORK / ITEM(S)
Sl.No | Description of Work / Item(s) | No.of Qty | Units | Estimated Rate | varsma engineers group(GSTN-23AAEFV7885Q1Z7) |  | SHIV VIJAY ENGICON PVT LTD(GSTN-10AAOCS1544E1ZQ) |  | prime constructions(GSTN-27AABFP2480L1Z1) |  | M K CONSTRUCTION(GSTN-NA)
[5 empty] | Rate | Amount | Rate | Amount | Rate | Amount | Rate | Amount | L1 Amount | L1 Vendor
1.00 | Earth work in excavation by mechanical means (Hydraulic excavator)/ manual means over areas (exceeding 30 cm in depth, 1.5 m in width as well as 10 sqm on plan) including getting out and disposal of excavated earth lead upto 50 m and lift upto 1.5 m, as directed by Engineer-incharge. All kinds of soil | 3560.00 | cum | 0.00 | 140.00 | 498400.00 | 115.00 | 409400.00 | 220.00 | 783200.00 | 80.00 | 284800.00 | 284800.00 | M K CONSTRUCTION
2.00 | Earth work in excavation by mechanical means (Hydraulic excavator) / manual means in foundation trenches or drains (not exceeding 1.5 m in width or 10 sqm on plan), including dressing of sides and ramming of bottoms, lift upto 1.5 m, including getting out the excavated soil and disposal of surplus excavated soil as directed, within a lead of 50 m. All kinds of soil. | 25.00 | cum | 0.00 | 140.00 | 3500.00 | 120.00 | 3000.00 | 220.00 | 5500.00 | 195.00 | 4875.00 | 3000.00 | SHIV VIJAY ENGICON PVT LTD
3.00 | Filling available excavated earth (excluding rock) in trenches, plinth, sides of foundations etc. in layers not exceeding 20cm in depth, consolidating each deposited layer by ramming and watering, lead up to 50 m and lift upto 1.5 m. | 2360.00 | cum | 0.00 | 40.00 | 94400.00 | 80.00 | 188800.00 | 100.00 | 236000.00 | 70.00 | 165200.00 | 94400.00 | varsma engineers group
4.00 | Extra for every additional lift of 1.5 m or part thereof in excavation / banking excavated or stacked materials. All kinds of soil | 1980.00 | cum | 0.00 | 20.00 | 39600.00 | 90.00 | 178200.00 | 50.00 | 99000.00 | 85.00 | 168300.00 | 39600.00 | varsma engineers group
5.00 | Supplying and filling in plinth with sand under floors, including watering, ramming, consolidating and dressing complete. | 3.00 | cum | 0.00 | 2000.00 | 6000.00 | 980.00 | 2940.00 | 1600.00 | 4800.00 | 2200.00 | 6600.00 | 2940.00 | SHIV VIJAY ENGICON PVT LTD
6.00 | 1:4:8 (1 Cement : 4 coarse sand (zone-III) derived from natural sources : 8 graded stone aggregate 40 mm nominal size derived from natural sources) | 522.00 | cum | 0.00 | 3700.00 | 1931400.00 | 4250.00 | 2218500.00 | 4200.00 | 2192400.00 | 4300.00 | 2244600.00 | 1931400.00 | varsma engineers group
7.00 | Providing and laying in position ready mixed or site batched design mix cement concrete for reinforced cement concrete work; using coarse aggregate and fine aggregate derived from natural sources, Portland Pozzolana / Ordinary Portland /Portland Slag cement, admixtures in recommended proportions as per IS: 9103 to accelerate / retard setting of concrete, to improve durability and workability without impairing strength; including pumping of concrete to site of laying, curing, carriage for all leads; but excluding the cost of centering, shuttering, finishing and reinforcement as per direction of the engineer-in-charge; for the following grades of concrete. Note: Extra cement up to 10% of the minimum specified cement content in design mix shall be payable separately. In case the cement content in design mix is more than 1.10 times of the specified minimum cement content, the contractor shall have discretion to either re-design the mix or bear the cost of extra cement. All works upto plinth level Concrete of M25 grade with minimum cement content of 330 kg /cum | 243.00 | cum | 0.00 | 5800.00 | 1409400.00 | 6700.00 | 1628100.00 | 6200.00 | 1506600.00 | 6050.00 | 1470150.00 | 1409400.00 | varsma engineers group
8.00 | Providing and laying in position ready mixed or site batched design mix cement concrete for plain cement concrete work; using coarse aggregate and fine aggregate derived from natural sources, Portland Pozzolana/Ordinary Portland /Portland Slag cement, admixtures in recommended proportions as per IS: 9103 to accelerate / retard setting of concrete, to improve durability and workability without impairing strength; including pumping of concrete to site of laying, curing, carriage for all leads; but excluding the cost of centering, shuttering and finishing as per direction of the engineer-in-charge; for the following grades of concrete. Note: Extra cement up to 10% of the minimum specified cement content in design mix shall be payable separately. In case the cement content in design mix is more than 110% of the minimum specified cement content, the contractor shall have discretion to either re-design the mix or bear the cost of extra cement. All works upto plinth level : Concrete of M25 grade with minimum cement content of 300 kg /cum | 43.00 | cum | 0.00 | 5700.00 | 245100.00 | 6900.00 | 296700.00 | 6200.00 | 266600.00 | 6250.00 | 268750.00 | 245100.00 | varsma engineers group
9.00 | Centering and shuttering including strutting, propping etc. and removal of form for Foundations, footings, bases of columns, etc. for mass concrete | 185.00 | sqm | 0.00 | 350.00 | 64750.00 | 260.00 | 48100.00 | 500.00 | 92500.00 | 250.00 | 46250.00 | 46250.00 | M K CONSTRUCTION
10.00 | Centering and shuttering including strutting, propping etc. and removal of form for Suspended floors, roofs, landings, balconies and access platform | 326.00 | sqm | 0.00 | 450.00 | 146700.00 | 340.00 | 110840.00 | 500.00 | 163000.00 | 300.00 | 97800.00 | 97800.00 | M K CONSTRUCTION
11.00 | Centering and shuttering including strutting, propping etc. and removal of form for Lintels, beams, plinth beams, girders, bressumers and cantilevers | 445.00 | sqm | 0.00 | 450.00 | 200250.00 | 350.00 | 155750.00 | 500.00 | 222500.00 | 350.00 | 155750.00 | 155750.00 | M K CONSTRUCTION, SHIV VIJAY ENGICON PVT LTD
12.00 | Centering and shuttering including strutting, propping etc. and removal of form for Columns, Pillars, Piers, Abutments, Posts and Struts | 335.00 | sqm | 0.00 | 450.00 | 150750.00 | 335.00 | 112225.00 | 500.00 | 167500.00 | 400.00 | 134000.00 | 112225.00 | SHIV VIJAY ENGICON PVT LTD
13.00 | Steel reinforcement for R.C.C. work including straightening, cutting, bending, placing in position and binding all complete upto plinth level. Thermo-Mechanically Treated bars of grade Fe-500D or more. | 36450.00 | kg | 0.00 | 80.00 | 2916000.00 | 74.00 | 2697300.00 | 81.00 | 2952450.00 | 89.00 | 3244050.00 | 2697300.00 | SHIV VIJAY ENGICON PVT LTD
14.00 | Brick work with local available size bricks of class designation 35 in foundation and plinth in ; Cement Mortar 1:6 (1 Cement : 6 Coarse sand) | 5.00 | Cum | 0.00 | 5500.00 | 27500.00 | 6500.00 | 32500.00 | 6000.00 | 30000.00 | 5700.00 | 28500.00 | 27500.00 | varsma engineers group
15.00 | Steel work welded in built up sections/ framed work, including cutting, hoisting, fixing in position and applying a priming coat of approved steel primer using structural steel etc. as required. In gratings, frames, guard bar, ladder, railings, brackets, gates and similar works | 1000.00 | kg | 0.00 | 100.00 | 100000.00 | 105.00 | 105000.00 | 105.00 | 105000.00 | 81.00 | 81000.00 | 81000.00 | M K CONSTRUCTION
16.00 | 12 mm cement plaster of mix : 1:6 (1 cement: 6 fine sand) | 20.00 | sqm | 0.00 | 240.00 | 4800.00 | 130.00 | 2600.00 | 250.00 | 5000.00 | 190.00 | 3800.00 | 2600.00 | SHIV VIJAY ENGICON PVT LTD
17.00 | Preparation and consolidation of sub grade with power road roller of 8 to 12 tonne capacity after excavating earth to an average of 22.5 cm depth, dressing to camber and consolidating with road roller including making good the undulations etc. and re-rolling the sub grade and disposal of surplus earthwith lead upto 50 metres. | 2400.00 | sqm | 0.00 | 120.00 | 288000.00 | 270.00 | 648000.00 | 60.00 | 144000.00 | 90.00 | 216000.00 | 144000.00 | prime constructions
18.00 | Providing and laying 60mm thick faciory made cement concrete interlocking paver block of M -30 grade made by block making machine with strong vibratory compaction, of approved size, design & shape, laid in required colour and pattern over and including 50mm thick compacted bed of coarse sand, filling the joints with line sand etc. all complete as per the direction of Engineer-in-charge. | 3070.00 | sqm | 0.00 | 770.00 | 2363900.00 | 660.00 | 2026200.00 | 750.00 | 2302500.00 | 660.00 | 2026200.00 | 2026200.00 | M K CONSTRUCTION, SHIV VIJAY ENGICON PVT LTD
19.00 | Providing and fixing G.I. pipes complete with G.I. fittings including trenching and refilling etc. External work 150 mm dia outer dia. & 4mm thickness. | 600.00 | Meter | 0.00 | 2100.00 | 1260000.00 | 2040.00 | 1224000.00 | 2100.00 | 1260000.00 | 2200.00 | 1320000.00 | 1224000.00 | SHIV VIJAY ENGICON PVT LTD
20.00 | Providing and placing Anti-Static matt of approved brand and standard specification complete as per the direction of Engineer-in-Charge. | 50.00 | Sqm | 0.00 | 3000.00 | 150000.00 | 1270.00 | 63500.00 | 2200.00 | 110000.00 | 1100.00 | 55000.00 | 55000.00 | M K CONSTRUCTION
21.00 | Preparing & providing Structural Design and Drawings of Structural Elements (as per relevant IS codes) like Columns, Beams, Slab and any other elements for the proposed Construction of localizer antenna platform at operational area of airport as per Layouts/Plans/Drawings provided by AAI after investigating the existing location. The contractor shall submit 3 sets of structural design and drawings to the Engineer-in-Charge for vetting from any government engineering college . The fee / charges for vetting shall be paid by the contractor. In case any clarification / modification in design/drawing is required during vetting or during the course of execution of work, it shall be got done by the contractor through the consultant for which nothing extra shall be paid. After vetting/approval of structural design & drawing, 3 (three) sets of good for construction drawings showing all relevant details duly signed by the consultant shall be submitted to the Engineer-in-Charge. Rate quoted by contractor shall be for complete job including structural design, drawings, vetting charges, site visits by consultant, modifications, submission of required nos. of copies of reports. Nothing extra shall be payable over and above the quoted rate. | 1.00 | Job | 0.00 | 80000.00 | 80000.00 | 451000.00 | 451000.00 | 100000.00 | 100000.00 | 85000.00 | 85000.00 | 80000.00 | varsma engineers group
| Total in Figures |  |  |  |  | 11980450.00 |  | 12602655.00 |  | 12748550.00 |  | 12106625.00
Lowest Amount Quoted BY: varsma engineers group(11980450.00)

## BOQ Summary
BOQ Summary Details Tender Title: Balance work for Installation of ILS (LLZ and GP) at Jabalpur Airport (Civil Works) Tender ID: 2022_AAI_125001_1
Sheet Name | Sl.No | Bidder Name | Amount | Bid Rank
BoQ1 | 1 | varsma engineers group | 11980450.00 | L1
| 2 | M K CONSTRUCTION | 12106625.00 | L2
| 3 | SHIV VIJAY ENGICON PVT LTD | 12602655.00 | L3
| 4 | prime constructions | 12748550.00 | L4